## Motion Products
Category | ModelCode | NoSAP | Product | Features | Specification | Compatible | Usable_with | Attribute5 | Attribute6 | Attribute7 | Attribute8 | Attribute9 | Attribute10 | Attribute11 | Attribute12 | Attribute13 | Attribute14 | Attribute15
Motion | 2013595-1 | Y004-300-029118 | CN8 Connection | Safety Function, Soldered Connector Kit
Motion | CBK-U-MP2B-01EU | 10105663 | CN1 Connection | Terminal Block with cable & screwless clamp connectors, 50 pin | Lenght: 1 m | SGD#S-###A00#
Motion | DP9325252-03G | 10001577 | Power Cable | Flexible, straight connector | Lenght: 3 m | for Servomotors | SGMEV-01A to -07A, 100 W .. 750 W | SGLGW-30A#####D to -60A#####D
Motion | DP9325252-05G | 10001578 | Power Cable | Flexible, straight connector | Lenght: 5 m | for Servomotors | SGMEV-01A to -07A, 100 W .. 750 W | SGLGW-30A#####D to -60A#####D
Motion | DP9325252-10G | 10009692 | Power Cable | Flexible, straight connector | Lenght: 10 m | for Servomotors | SGMEV-01A to -07A, 100 W .. 750 W | SGLGW-30A#####D to -60A#####D
Motion | DP9325252-15G | 10009693 | Power Cable | Flexible, straight connector | Lenght: 15 m | for Servomotors | SGMEV-01A to -07A, 100 W .. 750 W | SGLGW-30A#####D to -60A#####D
Motion | DP9325252-20G | 10001579 | Power Cable | Flexible, straight connector | Lenght: 20 m | for Servomotors | SGMEV-01A to -07A, 100 W .. 750 W | SGLGW-30A#####D to -60A#####D
Motion | DP9325253-03G | 10009696 | Power Cable | Flexible, straight connector | Lenght: 3 m | for Servomotors with Holding Brake | SGMEV-01A to -07A, 100 W .. 750 W | SGLGW-30A#####D to -60A#####D
Motion | DP9325253-05G | 10009697 | Power Cable | Flexible, straight connector | Lenght: 5 m | for Servomotors with Holding Brake | SGMEV-01A to -07A, 100 W .. 750 W | SGLGW-30A#####D to -60A#####D
Motion | DP9325253-10G | 10001582 | Power Cable | Flexible, straight connector | Lenght: 10 m | for Servomotors with Holding Brake | SGMEV-01A to -07A, 100 W .. 750 W | SGLGW-30A#####D to -60A#####D
Motion | DP9325253-15G | 10009698 | Power Cable | Flexible, straight connector | Lenght: 15 m | for Servomotors with Holding Brake | SGMEV-01A to -07A, 100 W .. 750 W | SGLGW-30A#####D to -60A#####D
Motion | DP9325253-20G | 10009699 | Power Cable | Flexible, straight connector | Lenght: 20 m | for Servomotors with Holding Brake | SGMEV-01A to -07A, 100 W .. 750 W | SGLGW-30A#####D to -60A#####D
Motion | DP9325254-03G | 10001583 | Power Cable | Flexible, straight connector | Lenght: 3 m | for Servomotors | SGMEV-15A, 1.5 kW | SGLFW-##A#####D | SGLGW-90A#####D
Motion | DP9325254-05G | 10001584 | Power Cable | Flexible, straight connector | Lenght: 5 m | for Servomotors | SGMEV-15A, 1.5 kW | SGLFW-##A#####D | SGLGW-90A#####D
Motion | DP9325254-10G | 10001585 | Power Cable | Flexible, straight connector | Lenght: 10 m | for Servomotors | SGMEV-15A, 1.5 kW | SGLFW-##A#####D | SGLGW-90A#####D
Motion | DP9325254-15G | 10098581 | Power Cable | Flexible, straight connector | Lenght: 15 m | for Servomotors | SGMEV-15A, 1.5 kW | SGLFW-##A#####D | SGLGW-90A#####D
Motion | DP9325254-20G | 10009703 | Power Cable | Flexible, straight connector | Lenght: 20 m | for Servomotors | SGMEV-15A, 1.5 kW | SGLFW-##A#####D | SGLGW-90A#####D
Motion | DP9325255-03G | 10009696 | Power Cable | Flexible, straight connector | Lenght: 3 m | for Servomotors with Holding Brake | SGMEV-15A, 1.5 kW | SGLGW-90A#####D
Motion | DP9325255-05G | 10009697 | Power Cable | Flexible, straight connector | Lenght: 5 m | for Servomotors with Holding Brake | SGMEV-15A, 1.5 kW | SGLGW-90A#####D
Motion | DP9325255-10G | 10001582 | Power Cable | Flexible, straight connector | Lenght: 10 m | for Servomotors with Holding Brake | SGMEV-15A, 1.5 kW | SGLGW-90A#####D
Motion | DP9325255-15G | 10009698 | Power Cable | Flexible, straight connector | Lenght: 15 m | for Servomotors with Holding Brake | SGMEV-15A, 1.5 kW | SGLGW-90A#####D
Motion | DP9325255-20G | 10009699 | Power Cable | Flexible, straight connector | Lenght: 20 m | for Servomotors with Holding Brake | SGMEV-15A, 1.5 kW | SGLGW-90A#####D
Motion | DP9325256-03G | 10001589 | Encoder Cable | Flexible, straight connector | Lenght: 3 m | for Servomotors | SGMEV-01# to -15#, 100 W .. 1.5 kW
Motion | DP9325256-05G | 10001590 | Encoder Cable | Flexible, straight connector | Lenght: 5 m | for Servomotors | SGMEV-01# to -15#, 100 W .. 1.5 kW
Motion | DP9325256-10G | 10001591 | Encoder Cable | Flexible, straight connector | Lenght: 10 m | for Servomotors | SGMEV-01# to -15#, 100 W .. 1.5 kW
Motion | DP9325256-15G | 10009708 | Encoder Cable | Flexible, straight connector | Lenght: 15 m | for Servomotors | SGMEV-01# to -15#, 100 W .. 1.5 kW
Motion | DP9325256-20G | 10001592 | Encoder Cable | Flexible, straight connector | Lenght: 20 m | for Servomotors | SGMEV-01# to -15#, 100 W .. 1.5 kW
Motion | DP9420007-E | 10009710 | CN1 Connection | Soldered Connector Kit, 36 Pin | SGD#W-###A###
Motion | FESS-4009A | 10002312 | EMC-Filter | foot-mount, for Servopacks, 3ph 400 VAC | SGD7S-1R9D to -120D, 500 W .. 3.0 kW | SGD7W-2R6D to 5R4D, 2 x 750 W .. 2 x 1.5 kW
Motion | FESS-4015A | 10009809 | EMC-Filter | foot-mount, for Servopacks, 3ph 400 VAC | SGD7S-170D, 5.0 kW
Motion | FESS-4022A | 10098305 | EMC-Filter | foot-mount, for Servopacks, 3ph 400 VAC | SGD7S-210D to -260D, 6.0 kW .. 7.5 kW
Motion | FESS-4044A | 10098306 | EMC-Filter | foot-mount, for Servopacks, 3ph 400 VAC | SGD7S-280D to -370D, 11.0 kW .. 15.0 kW
Motion | FESS-B005A | 10002310 | EMC-Filter | foot-mount, for Servopacks, 1ph 230 VAC | SGD7S-R70A to -2R8A | SGDXS-R70A to -2R8A
Motion | FESS-B009A | 10002311 | EMC-Filter | foot-mount, for Servopacks, 1ph 230 VAC | SGD7S-5R5A to -7R6A | SGDXS-5R5A to -7R6A
Motion | FESS-B016A | 10009807 | EMC-Filter | foot-mount, for Servopacks, 1ph 230 VAC | SGD7S-120A008 | SGDXS-120..A008
Motion | FESW-B005A | 10102710 | EMC-Filter | foot-mount, for Servopacks, 1ph 230 VAC | SGD7W-1R6A | SGDXW-1R6A
Motion | FESW-B011A | 10102711 | EMC-Filter | foot-mount, for Servopacks, 1ph 230 VAC | SGD7W-2R8A | SGDXW-2R8A
Motion | FESW-B012A | 10102712 | EMC-Filter | foot-mount, for Servopacks, 1ph 230 VAC | SGD7W-5R5A | SGDXW-5R5A
Motion | JAPMC-CM2304-E | 100-042-521 | MP3300 Option Module | Model: 263IF-01 | Communication Module | Interface: Ethernet/IP
Motion | JAPMC-CM2306-E | 100-068-391 | MP3300 Option Module | Modell: 266IF-01 | Communication Module | Interface: PROFINET IO Controller , RT Conformence Class B
Motion | JAPMC-CM2307-E | 10091989 | MP3300 Option Module | Modell: 266IF-02 | Communication Module | Interface: PROFINET IO Device , RT Conformence Class B
Motion | JAPMC-IO2305-E | 100-037-601 | MP3300 Option Module | Model: LIO-06 | Input/Output Module | 8 Digital Input 24 VDC (Sink-/Source-Mode) | 8 Digital Output 24 VDC (Sink-Mode) | 1 Analog Input (-10 .. +10 V, 16 Bit Resolution) | 1 Analog Output (-10 .. +10 V, 16 Bit Resolution) | 1 Encoder Input (5 V TTL, 4 MHz) with Latch Input (24/12/5 VDC)
Motion | JAPMC-MC2320-E | 100-048-419 | MP3300 Option Module | Model: SVC-01 | Motion Module | Interface: Mechatrolink-III, IMI-Connector
Motion | JEPMC-BU3302-E | 100-124-441 | MP3300 Base-unit | Base Unit for MP3300 MP3300iec, 8 slot base incl. Power Supply 24V DC
Motion | JEPMC-BU3303-E | 100-112-322 | MP3300 Base-unit | Base Unit for MP3300 MP3300iec, 3 slot base incl. Power Supply 24V DC
Motion | JEPMC-BU3304-E | 100-112-323 | MP3300 Base-unit | Base Unit for MP3300 MP3300iec, 1 slot base incl. Power Supply 24V DC
Motion | JEPMC-BUB3005-E | 100-064-333 | MP3200 Base-unit | Base Unit for MP3200 MP3200iec, 5 slot base
Motion | JEPMC-OP2300 | 100-008-873 | MP3300 Base-unit | Blank cover for base units MP2000/3000 Series
Motion | JEPMC-OP3001-E | 10105227 | MP3200 Base-unit | Replacement Power Supply Side Cover for MP3200iec
Motion | JEPMC-W6003-01-E-G5 | 10010101 | CN6 Connection | Communication Cable, Mechatrolink-II, with ring core | Lenght: 1.0 m
Motion | JEPMC-W6003-03-E-G5 | 10010102 | CN6 Connection | Communication Cable, Mechatrolink-II, with ring core | Lenght: 3.0 m
Motion | JEPMC-W6003-A5-E-G5 | 10010100 | CN6 Connection | Communication Cable, Mechatrolink-II, with ring core | Lenght: 0.5 m
Motion | JEPMC-W6012-01-E | 300-032-289 | CN6 Connection | Communication Cable, Mechatrolink-III, IMI Connectors | Lenght: 1.0 m
Motion | JEPMC-W6012-A2-E | 300-032-288 | CN6 Connection | Communication Cable, Mechatrolink-III, IMI Connectors | Lenght: 0.2 m
Motion | JEPMC-W6012-A5-E | 300-056-045 | CN6 Connection | Communication Cable, Mechatrolink-III, IMI Connectors | Lenght: 0.5 m
Motion | JEPMC-W6020 | 300-019-101 | CN6 Connection | Mechatrolink-II Terminator
Motion | JEYRM-MPX02210L32-2 | 10115704 | iCube | Model: iC9226M-EC | Controller with PLCNext technology, EtherCAT Master, 4 servo-axes and 4 virtual axes (optional up to 64 axes each), Ethernet-Switch, OPC UA Server,16 MB Program Memory, 32 MB Data Memory, 3 MB Retain Memory
Motion | JEYRM-MPX022SE10L32-2 | 10115706 | iCube | Model: iC9226M-FSoE | Controller with PLCNext technology, EtherCAT Master with FSoE, 4 servo-axes and 4 virtual axes (optional up to 64 axes each), Ethernet-Switch, OPC UA Server,16 MB Program Memory, 32 MB Data Memory, 3 MB Retain Memory
Motion | JUSP-7CN001 | 10003207 | CN1 Connection | I/O Connector, 30 Pin | SGD7#-###D###
Motion | JUSP-7CN21 | 10107611 | CN21 Connection | Saftety I/O Connector for SGD7S-OSB02A
Motion | JUSP-TA36P-1-E | 10103677 | CN1 Connection | Terminal Block with cable 36 pin | Lenght: 1 m | SGD#W-###A###
Motion | JWSP-XB0FL-03-G7 | 10119134 | Brake Cable | Flexible | Right-angle Plug | Length: 3 m | for Servomotors with Holding Brake | SGMXA-15A..A1 to -50A..A1, 1.5 kW .. 5.0 kW | SGMXA-15A..A3 to -50A..A3, 1.5 kW .. 5.0 kW | SGMXG-09A..A1 to -1EA..A1, 850 W .. 15.0 kW | SGMXG-09A..A3 to -1EA..A3, 850 W .. 15.0 kW
Motion | JWSP-XB0FL-05-G7 | 10119135 | Brake Cable | Flexible | Right-angle Plug | Length: 5 m | for Servomotors with Holding Brake | SGMXA-15A..A1 to -50A..A1, 1.5 kW .. 5.0 kW | SGMXA-15A..A3 to -50A..A3, 1.5 kW .. 5.0 kW | SGMXG-09A..A1 to -1EA..A1, 850 W .. 15.0 kW | SGMXG-09A..A3 to -1EA..A3, 850 W .. 15.0 kW
Motion | JWSP-XB0FL-10-G7 | 10119136 | Brake Cable | Flexible | Right-angle Plug | Length: 10 m | for Servomotors with Holding Brake | SGMXA-15A..A1 to -50A..A1, 1.5 kW .. 5.0 kW | SGMXA-15A..A3 to -50A..A3, 1.5 kW .. 5.0 kW | SGMXG-09A..A1 to -1EA..A1, 850 W .. 15.0 kW | SGMXG-09A..A3 to -1EA..A3, 850 W .. 15.0 kW
Motion | JWSP-XB0FL-15-G7 | 10119137 | Brake Cable | Flexible | Right-angle Plug | Length: 15 m | for Servomotors with Holding Brake | SGMXA-15A..A1 to -50A..A1, 1.5 kW .. 5.0 kW | SGMXA-15A..A3 to -50A..A3, 1.5 kW .. 5.0 kW | SGMXG-09A..A1 to -1EA..A1, 850 W .. 15.0 kW | SGMXG-09A..A3 to -1EA..A3, 850 W .. 15.0 kW
Motion | JWSP-XB0FL-20-G7 | 10119138 | Brake Cable | Flexible | Right-angle Plug | Length: 20 m | for Servomotors with Holding Brake | SGMXA-15A..A1 to -50A..A1, 1.5 kW .. 5.0 kW | SGMXA-15A..A3 to -50A..A3, 1.5 kW .. 5.0 kW | SGMXG-09A..A1 to -1EA..A1, 850 W .. 15.0 kW | SGMXG-09A..A3 to -1EA..A3, 850 W .. 15.0 kW
Motion | JWSP-XM08BF1-03-M7 | 10116624 | Power Cable | Flexible | cable installed towards load | Length: 3 m | for Servomotors with Holding Brake | SGMXA-08A..A1 to -10A..A1, 750 W .. 1.0 kW | SGMXA-08A..A3 to -10A..A3, 750 W .. 1.0 kW | SGMXJ-08A..A1, 750 W | SGMXJ-08A..A3, 750 W
Motion | JWSP-XM08BF1-05-M7 | 10116625 | Power Cable | Flexible | cable installed towards load | Length: 5 m | for Servomotors with Holding Brake | SGMXA-08A..A1 to -10A..A1, 750 W .. 1.0 kW | SGMXA-08A..A3 to -10A..A3, 750 W .. 1.0 kW | SGMXJ-08A..A1, 750 W | SGMXJ-08A..A3, 750 W
Motion | JWSP-XM08BF1-10-M7 | 10116626 | Power Cable | Flexible | cable installed towards load | Length: 10 m | for Servomotors with Holding Brake | SGMXA-08A..A1 to -10A..A1, 750 W .. 1.0 kW | SGMXA-08A..A3 to -10A..A3, 750 W .. 1.0 kW | SGMXJ-08A..A1, 750 W | SGMXJ-08A..A3, 750 W
Motion | JWSP-XM08BF1-15-M7 | 10116627 | Power Cable | Flexible | cable installed towards load | Length: 15 m | for Servomotors with Holding Brake | SGMXA-08A..A1 to -10A..A1, 750 W .. 1.0 kW | SGMXA-08A..A3 to -10A..A3, 750 W .. 1.0 kW | SGMXJ-08A..A1, 750 W | SGMXJ-08A..A3, 750 W
Motion | JWSP-XM08BF1-20-M7 | 10116628 | Power Cable | Flexible | cable installed towards load | Length: 20 m | for Servomotors with Holding Brake | SGMXA-08A..A1 to -10A..A1, 750 W .. 1.0 kW | SGMXA-08A..A3 to -10A..A3, 750 W .. 1.0 kW | SGMXJ-08A..A1, 750 W | SGMXJ-08A..A3, 750 W
Motion | JWSP-XM08BF2-03-M7 | 10116629 | Power Cable | Flexible | cable installed away from load | Length: 3 m | for Servomotors with Holding Brake | SGMXA-08A..A1 to -10A..A1, 750 W .. 1.0 kW | SGMXA-08A..A3 to -10A..A3, 750 W .. 1.0 kW | SGMXJ-08A..A1, 750 W | SGMXJ-08A..A3, 750 W
Motion | JWSP-XM08BF2-05-M7 | 10116630 | Power Cable | Flexible | cable installed away from load | Length: 5 m | for Servomotors with Holding Brake | SGMXA-08A..A1 to -10A..A1, 750 W .. 1.0 kW | SGMXA-08A..A3 to -10A..A3, 750 W .. 1.0 kW | SGMXJ-08A..A1, 750 W | SGMXJ-08A..A3, 750 W
Motion | JWSP-XM08BF2-10-M7 | 10116631 | Power Cable | Flexible | cable installed away from load | Length: 10 m | for Servomotors with Holding Brake | SGMXA-08A..A1 to -10A..A1, 750 W .. 1.0 kW | SGMXA-08A..A3 to -10A..A3, 750 W .. 1.0 kW | SGMXJ-08A..A1, 750 W | SGMXJ-08A..A3, 750 W
Motion | JWSP-XM08BF2-15-M7 | 10116632 | Power Cable | Flexible | cable installed away from load | Length: 15 m | for Servomotors with Holding Brake | SGMXA-08A..A1 to -10A..A1, 750 W .. 1.0 kW | SGMXA-08A..A3 to -10A..A3, 750 W .. 1.0 kW | SGMXJ-08A..A1, 750 W | SGMXJ-08A..A3, 750 W
Motion | JWSP-XM08BF2-20-M7 | 10116633 | Power Cable | Flexible | cable installed away from load | Length: 20 m | for Servomotors with Holding Brake | SGMXA-08A..A1 to -10A..A1, 750 W .. 1.0 kW | SGMXA-08A..A3 to -10A..A3, 750 W .. 1.0 kW | SGMXJ-08A..A1, 750 W | SGMXJ-08A..A3, 750 W
Motion | JWSP-XM08NF1-03-M7 | 10116634 | Power Cable | Flexible | cable installed towards load | Length: 3 m | for Servomotors without Holding Brake | SGMXA-08A..A1 to -10A..A1, 750 W .. 1.0 kW | SGMXA-08A..A3 to -10A..A3, 750 W .. 1.0 kW | SGMXJ-08A..A1, 750 W | SGMXJ-08A..A3, 750 W
Motion | JWSP-XM08NF1-05-M7 | 10116635 | Power Cable | Flexible | cable installed towards load | Length: 5 m | for Servomotors without Holding Brake | SGMXA-08A..A1 to -10A..A1, 750 W .. 1.0 kW | SGMXA-08A..A3 to -10A..A3, 750 W .. 1.0 kW | SGMXJ-08A..A1, 750 W | SGMXJ-08A..A3, 750 W
Motion | JWSP-XM08NF1-10-M7 | 10116636 | Power Cable | Flexible | cable installed towards load | Length: 10 m | for Servomotors without Holding Brake | SGMXA-08A..A1 to -10A..A1, 750 W .. 1.0 kW | SGMXA-08A..A3 to -10A..A3, 750 W .. 1.0 kW | SGMXJ-08A..A1, 750 W | SGMXJ-08A..A3, 750 W
Motion | JWSP-XM08NF1-15-M7 | 10116637 | Power Cable | Flexible | cable installed towards load | Length: 15 m | for Servomotors without Holding Brake | SGMXA-08A..A1 to -10A..A1, 750 W .. 1.0 kW | SGMXA-08A..A3 to -10A..A3, 750 W .. 1.0 kW | SGMXJ-08A..A1, 750 W | SGMXJ-08A..A3, 750 W
Motion | JWSP-XM08NF1-20-M7 | 10116638 | Power Cable | Flexible | cable installed towards load | Length: 20 m | for Servomotors without Holding Brake | SGMXA-08A..A1 to -10A..A1, 750 W .. 1.0 kW | SGMXA-08A..A3 to -10A..A3, 750 W .. 1.0 kW | SGMXJ-08A..A1, 750 W | SGMXJ-08A..A3, 750 W
Motion | JWSP-XM08NF2-03-M7 | 10116639 | Power Cable | Flexible | cable installed away from load | Length: 3 m | for Servomotors without Holding Brake | SGMXA-08A..A1 to -10A..A1, 750 W .. 1.0 kW | SGMXA-08A..A3 to -10A..A3, 750 W .. 1.0 kW | SGMXJ-08A..A1, 750 W | SGMXJ-08A..A3, 750 W
Motion | JWSP-XM08NF2-05-M7 | 10116640 | Power Cable | Flexible | cable installed away from load | Length: 5 m | for Servomotors without Holding Brake | SGMXA-08A..A1 to -10A..A1, 750 W .. 1.0 kW | SGMXA-08A..A3 to -10A..A3, 750 W .. 1.0 kW | SGMXJ-08A..A1, 750 W | SGMXJ-08A..A3, 750 W
Motion | JWSP-XM08NF2-10-M7 | 10116641 | Power Cable | Flexible | cable installed away from load | Length: 10 m | for Servomotors without Holding Brake | SGMXA-08A..A1 to -10A..A1, 750 W .. 1.0 kW | SGMXA-08A..A3 to -10A..A3, 750 W .. 1.0 kW | SGMXJ-08A..A1, 750 W | SGMXJ-08A..A3, 750 W
Motion | JWSP-XM08NF2-15-M7 | 10116642 | Power Cable | Flexible | cable installed away from load | Length: 15 m | for Servomotors without Holding Brake | SGMXA-08A..A1 to -10A..A1, 750 W .. 1.0 kW | SGMXA-08A..A3 to -10A..A3, 750 W .. 1.0 kW | SGMXJ-08A..A1, 750 W | SGMXJ-08A..A3, 750 W
Motion | JWSP-XM08NF2-20-M7 | 10116643 | Power Cable | Flexible | cable installed away from load | Length: 20 m | for Servomotors without Holding Brake | SGMXA-08A..A1 to -10A..A1, 750 W .. 1.0 kW | SGMXA-08A..A3 to -10A..A3, 750 W .. 1.0 kW | SGMXJ-08A..A1, 750 W | SGMXJ-08A..A3, 750 W
Motion | JWSP-XM15NFL-03-G7 | 10119139 | Power Cable | Flexible | Right-angle Plug | Length: 3 m | for Servomotors with/without Holding Brake | SGMXA-15A..A1, 1.5 kW | SGMXA-15A..A3, 1.5 kW | SGMXG-09A#A to -13A#A, 850 W .. 1.3 kW | SGMXG-06A#B to -12A#B, 600 W .. 1.2 kW
Motion | JWSP-XM15NFL-05-G7 | 10119140 | Power Cable | Flexible | Right-angle Plug | Length: 5 m | for Servomotors with/without Holding Brake | SGMXA-15A..A1, 1.5 kW | SGMXA-15A..A3, 1.5 kW | SGMXG-09A#A to -13A#A, 850 W .. 1.3 kW | SGMXG-06A#B to -12A#B, 600 W .. 1.2 kW
Motion | JWSP-XM15NFL-10-G7 | 10119141 | Power Cable | Flexible | Right-angle Plug | Length: 10 m | for Servomotors with/without Holding Brake | SGMXA-15A..A1, 1.5 kW | SGMXA-15A..A3, 1.5 kW | SGMXG-09A#A to -13A#A, 850 W .. 1.3 kW | SGMXG-06A#B to -12A#B, 600 W .. 1.2 kW
Motion | JWSP-XM15NFL-15-G7 | 10119142 | Power Cable | Flexible | Right-angle Plug | Length: 15 m | for Servomotors with/without Holding Brake | SGMXA-15A..A1, 1.5 kW | SGMXA-15A..A3, 1.5 kW | SGMXG-09A#A to -13A#A, 850 W .. 1.3 kW | SGMXG-06A#B to -12A#B, 600 W .. 1.2 kW
Motion | JWSP-XM15NFL-20-G7 | 10119143 | Power Cable | Flexible | Right-angle Plug | Length: 20 m | for Servomotors with/without Holding Brake | SGMXA-15A..A1, 1.5 kW | SGMXA-15A..A3, 1.5 kW | SGMXG-09A#A to -13A#A, 850 W .. 1.3 kW | SGMXG-06A#B to -12A#B, 600 W .. 1.2 kW
Motion | JWSP-XMA5BF1-03-M7 | 10116644 | Power Cable | Flexible | cable installed towards load | Length: 3 m | for Servomotors with Holding Brake | SGMXA-A5A..A1 to -06A..A1, 50 W .. 600 W | SGMXA-A5A..A3 to -06A..A3, 50 W .. 600 W | SGMXJ-A5A..A1 to -06A..A1, 50 W .. 600 W | SGMXJ-A5A..A3 to -06A..A3, 50 W .. 600 W
Motion | JWSP-XMA5BF1-05-M7 | 10116645 | Power Cable | Flexible | cable installed towards load | Length: 5 m | for Servomotors with Holding Brake | SGMXA-A5A..A1 to -06A..A1, 50 W .. 600 W | SGMXA-A5A..A3 to -06A..A3, 50 W .. 600 W | SGMXJ-A5A..A1 to -06A..A1, 50 W .. 600 W | SGMXJ-A5A..A3 to -06A..A3, 50 W .. 600 W
Motion | JWSP-XMA5BF1-10-M7 | 10116646 | Power Cable | Flexible | cable installed towards load | Length: 10 m | for Servomotors with Holding Brake | SGMXA-A5A..A1 to -06A..A1, 50 W .. 600 W | SGMXA-A5A..A3 to -06A..A3, 50 W .. 600 W | SGMXJ-A5A..A1 to -06A..A1, 50 W .. 600 W | SGMXJ-A5A..A3 to -06A..A3, 50 W .. 600 W
Motion | JWSP-XMA5BF1-15-M7 | 10116647 | Power Cable | Flexible | cable installed towards load | Length: 15 m | for Servomotors with Holding Brake | SGMXA-A5A..A1 to -06A..A1, 50 W .. 600 W | SGMXA-A5A..A3 to -06A..A3, 50 W .. 600 W | SGMXJ-A5A..A1 to -06A..A1, 50 W .. 600 W | SGMXJ-A5A..A3 to -06A..A3, 50 W .. 600 W
Motion | JWSP-XMA5BF1-20-M7 | 10116648 | Power Cable | Flexible | cable installed towards load | Length: 20 m | for Servomotors with Holding Brake | SGMXA-A5A..A1 to -06A..A1, 50 W .. 600 W | SGMXA-A5A..A3 to -06A..A3, 50 W .. 600 W | SGMXJ-A5A..A1 to -06A..A1, 50 W .. 600 W | SGMXJ-A5A..A3 to -06A..A3, 50 W .. 600 W
Motion | JWSP-XMA5BF2-03-M7 | 10116649 | Power Cable | Flexible | cable installed away from load | Length: 3 m | for Servomotors with Holding Brake | SGMXA-A5A..A1 to -06A..A1, 50 W .. 600 W | SGMXA-A5A..A3 to -06A..A3, 50 W .. 600 W | SGMXJ-A5A..A1 to -06A..A1, 50 W .. 600 W | SGMXJ-A5A..A3 to -06A..A3, 50 W .. 600 W
Motion | JWSP-XMA5BF2-05-M7 | 10116650 | Power Cable | Flexible | cable installed away from load | Length: 5 m | for Servomotors with Holding Brake | SGMXA-A5A..A1 to -06A..A1, 50 W .. 600 W | SGMXA-A5A..A3 to -06A..A3, 50 W .. 600 W | SGMXJ-A5A..A1 to -06A..A1, 50 W .. 600 W | SGMXJ-A5A..A3 to -06A..A3, 50 W .. 600 W
Motion | JWSP-XMA5BF2-10-M7 | 10116651 | Power Cable | Flexible | cable installed away from load | Length: 10 m | for Servomotors with Holding Brake | SGMXA-A5A..A1 to -06A..A1, 50 W .. 600 W | SGMXA-A5A..A3 to -06A..A3, 50 W .. 600 W | SGMXJ-A5A..A1 to -06A..A1, 50 W .. 600 W | SGMXJ-A5A..A3 to -06A..A3, 50 W .. 600 W
Motion | JWSP-XMA5BF2-15-M7 | 10116652 | Power Cable | Flexible | cable installed away from load | Length: 15 m | for Servomotors with Holding Brake | SGMXA-A5A..A1 to -06A..A1, 50 W .. 600 W | SGMXA-A5A..A3 to -06A..A3, 50 W .. 600 W | SGMXJ-A5A..A1 to -06A..A1, 50 W .. 600 W | SGMXJ-A5A..A3 to -06A..A3, 50 W .. 600 W
Motion | JWSP-XMA5BF2-20-M7 | 10116653 | Power Cable | Flexible | cable installed away from load | Length: 20 m | for Servomotors with Holding Brake | SGMXA-A5A..A1 to -06A..A1, 50 W .. 600 W | SGMXA-A5A..A3 to -06A..A3, 50 W .. 600 W | SGMXJ-A5A..A1 to -06A..A1, 50 W .. 600 W | SGMXJ-A5A..A3 to -06A..A3, 50 W .. 600 W
Motion | JWSP-XMA5NF1-03-M7 | 10116654 | Power Cable | Flexible | cable installed towards load | Length: 3 m | for Servomotors without Holding Brake | SGMXA-A5A..A1 to -06A..A1, 50 W .. 600 W | SGMXA-A5A..A3 to -06A..A3, 50 W .. 600 W | SGMXJ-A5A..A1 to -06A..A1, 50 W .. 600 W | SGMXJ-A5A..A3 to -06A..A3, 50 W .. 600 W
Motion | JWSP-XMA5NF1-05-M7 | 10116655 | Power Cable | Flexible | cable installed towards load | Length: 5 m | for Servomotors without Holding Brake | SGMXA-A5A..A1 to -06A..A1, 50 W .. 600 W | SGMXA-A5A..A3 to -06A..A3, 50 W .. 600 W | SGMXJ-A5A..A1 to -06A..A1, 50 W .. 600 W | SGMXJ-A5A..A3 to -06A..A3, 50 W .. 600 W
Motion | JWSP-XMA5NF1-10-M7 | 10116656 | Power Cable | Flexible | cable installed towards load | Length: 10 m | for Servomotors without Holding Brake | SGMXA-A5A..A1 to -06A..A1, 50 W .. 600 W | SGMXA-A5A..A3 to -06A..A3, 50 W .. 600 W | SGMXJ-A5A..A1 to -06A..A1, 50 W .. 600 W | SGMXJ-A5A..A3 to -06A..A3, 50 W .. 600 W
Motion | JWSP-XMA5NF1-15-M7 | 10116657 | Power Cable | Flexible | cable installed towards load | Length: 15 m | for Servomotors without Holding Brake | SGMXA-A5A..A1 to -06A..A1, 50 W .. 600 W | SGMXA-A5A..A3 to -06A..A3, 50 W .. 600 W | SGMXJ-A5A..A1 to -06A..A1, 50 W .. 600 W | SGMXJ-A5A..A3 to -06A..A3, 50 W .. 600 W
Motion | JWSP-XMA5NF1-20-M7 | 10116658 | Power Cable | Flexible | cable installed towards load | Length: 20 m | for Servomotors without Holding Brake | SGMXA-A5A..A1 to -06A..A1, 50 W .. 600 W | SGMXA-A5A..A3 to -06A..A3, 50 W .. 600 W | SGMXJ-A5A..A1 to -06A..A1, 50 W .. 600 W | SGMXJ-A5A..A3 to -06A..A3, 50 W .. 600 W
Motion | JWSP-XMA5NF2-03-M7 | 10116659 | Power Cable | Flexible | cable installed away from load | Length: 3 m | for Servomotors without Holding Brake | SGMXA-A5A..A1 to -06A..A1, 50 W .. 600 W | SGMXA-A5A..A3 to -06A..A3, 50 W .. 600 W | SGMXJ-A5A..A1 to -06A..A1, 50 W .. 600 W | SGMXJ-A5A..A3 to -06A..A3, 50 W .. 600 W
Motion | JWSP-XMA5NF2-05-M7 | 10116660 | Power Cable | Flexible | cable installed away from load | Length: 5 m | for Servomotors without Holding Brake | SGMXA-A5A..A1 to -06A..A1, 50 W .. 600 W | SGMXA-A5A..A3 to -06A..A3, 50 W .. 600 W | SGMXJ-A5A..A1 to -06A..A1, 50 W .. 600 W | SGMXJ-A5A..A3 to -06A..A3, 50 W .. 600 W
Motion | JWSP-XMA5NF2-10-M7 | 10116661 | Power Cable | Flexible | cable installed away from load | Length: 10 m | for Servomotors without Holding Brake | SGMXA-A5A..A1 to -06A..A1, 50 W .. 600 W | SGMXA-A5A..A3 to -06A..A3, 50 W .. 600 W | SGMXJ-A5A..A1 to -06A..A1, 50 W .. 600 W | SGMXJ-A5A..A3 to -06A..A3, 50 W .. 600 W
Motion | JWSP-XMA5NF2-15-M7 | 10116662 | Power Cable | Flexible | cable installed away from load | Length: 15 m | for Servomotors without Holding Brake | SGMXA-A5A..A1 to -06A..A1, 50 W .. 600 W | SGMXA-A5A..A3 to -06A..A3, 50 W .. 600 W | SGMXJ-A5A..A1 to -06A..A1, 50 W .. 600 W | SGMXJ-A5A..A3 to -06A..A3, 50 W .. 600 W
Motion | JWSP-XMA5NF2-20-M7 | 10116663 | Power Cable | Flexible | cable installed away from load | Length: 20 m | for Servomotors without Holding Brake | SGMXA-A5A..A1 to -06A..A1, 50 W .. 600 W | SGMXA-A5A..A3 to -06A..A3, 50 W .. 600 W | SGMXJ-A5A..A1 to -06A..A1, 50 W .. 600 W | SGMXJ-A5A..A3 to -06A..A3, 50 W .. 600 W
Motion | JWSP-XP2IF1-03-G7 | 10114925 | Encoder Cable | Flexible | cable installed towards load | Length: 3 m | for Servomotors | SGMXA-A5A..A1 to SGMXA-70A..A1, 50 W .. 7.0 kW | SGMXA-A5A..A3 to SGMXA-70A..A3, 50 W .. 7.0 kW | SGMXJ-A5A..A1 to SGMXJ-08A..A1, 50 W .. 750 W | SGMXJ-A5A..A3 to SGMXJ-08A..A3, 50 W .. 750 W | SGMXG-03A..A1 to SGMXG-1EA..A1, 300 W .. 15.0 kW | SGMXG-03A..A3 to SGMXG-1EA..A3, 300 W .. 15.0 kW
Motion | JWSP-XP2IF1-05-G7 | 10114936 | Encoder Cable | Flexible | cable installed towards load | Length: 5 m | for Servomotors | SGMXA-A5A..A1 to SGMXA-70A..A1, 50 W .. 7.0 kW | SGMXA-A5A..A3 to SGMXA-70A..A3, 50 W .. 7.0 kW | SGMXJ-A5A..A1 to SGMXJ-08A..A1, 50 W .. 750 W | SGMXJ-A5A..A3 to SGMXJ-08A..A3, 50 W .. 750 W | SGMXG-03A..A1 to SGMXG-1EA..A1, 300 W .. 15.0 kW | SGMXG-03A..A3 to SGMXG-1EA..A3, 300 W .. 15.0 kW
Motion | JWSP-XP2IF1-10-G7 | 10116677 | Encoder Cable | Flexible | cable installed towards load | Length: 10 m | for Servomotors | SGMXA-A5A..A1 to SGMXA-70A..A1, 50 W .. 7.0 kW | SGMXA-A5A..A3 to SGMXA-70A..A3, 50 W .. 7.0 kW | SGMXJ-A5A..A1 to SGMXJ-08A..A1, 50 W .. 750 W | SGMXJ-A5A..A3 to SGMXJ-08A..A3, 50 W .. 750 W | SGMXG-03A..A1 to SGMXG-1EA..A1, 300 W .. 15.0 kW | SGMXG-03A..A3 to SGMXG-1EA..A3, 300 W .. 15.0 kW
Motion | JWSP-XP2IF1-15-G7 | 10116274 | Encoder Cable |  | cable installed towards load | Length: 15 m | for Servomotors | SGMXA-A5A..A1 to SGMXA-70A..A1, 50 W .. 7.0 kW | SGMXA-A5A..A3 to SGMXA-70A..A3, 50 W .. 7.0 kW | SGMXJ-A5A..A1 to SGMXJ-08A..A1, 50 W .. 750 W | SGMXJ-A5A..A3 to SGMXJ-08A..A3, 50 W .. 750 W | SGMXG-03A..A1 to SGMXG-1EA..A1, 300 W .. 15.0 kW | SGMXG-03A..A3 to SGMXG-1EA..A3, 300 W .. 15.0 kW
Motion | JWSP-XP2IF1-20-G7 | 10115436 | Encoder Cable | Flexible | cable installed towards load | Length: 20 m | for Servomotors | SGMXA-A5A..A1 to SGMXA-70A..A1, 50 W .. 7.0 kW | SGMXA-A5A..A3 to SGMXA-70A..A3, 50 W .. 7.0 kW | SGMXJ-A5A..A1 to SGMXJ-08A..A1, 50 W .. 750 W | SGMXJ-A5A..A3 to SGMXJ-08A..A3, 50 W .. 750 W | SGMXG-03A..A1 to SGMXG-1EA..A1, 300 W .. 15.0 kW | SGMXG-03A..A3 to SGMXG-1EA..A3, 300 W .. 15.0 kW
Motion | JWSP-XP2IF2-03-G7 | 10116678 | Encoder Cable | Flexible | cable installed away from load | Length: 3 m | for Servomotors | SGMXA-A5A..A1 to SGMXA-70A..A1, 50 W .. 7.0 kW | SGMXA-A5A..A3 to SGMXA-70A..A3, 50 W .. 7.0 kW | SGMXJ-A5A..A1 to SGMXJ-08A..A1, 50 W .. 750 W | SGMXJ-A5A..A3 to SGMXJ-08A..A3, 50 W .. 750 W | SGMXG-03A..A1 to SGMXG-1EA..A1, 300 W .. 15.0 kW | SGMXG-03A..A3 to SGMXG-1EA..A3, 300 W .. 15.0 kW
Motion | JWSP-XP2IF2-05-G7 | 10116679 | Encoder Cable | Flexible | cable installed away from load | Length: 5 m | for Servomotors | SGMXA-A5A..A1 to SGMXA-70A..A1, 50 W .. 7.0 kW | SGMXA-A5A..A3 to SGMXA-70A..A3, 50 W .. 7.0 kW | SGMXJ-A5A..A1 to SGMXJ-08A..A1, 50 W .. 750 W | SGMXJ-A5A..A3 to SGMXJ-08A..A3, 50 W .. 750 W | SGMXG-03A..A1 to SGMXG-1EA..A1, 300 W .. 15.0 kW | SGMXG-03A..A3 to SGMXG-1EA..A3, 300 W .. 15.0 kW
Motion | JWSP-XP2IF2-10-G7 | 10116680 | Encoder Cable | Flexible | cable installed away from load | Length: 10 m | for Servomotors | SGMXA-A5A..A1 to SGMXA-70A..A1, 50 W .. 7.0 kW | SGMXA-A5A..A3 to SGMXA-70A..A3, 50 W .. 7.0 kW | SGMXJ-A5A..A1 to SGMXJ-08A..A1, 50 W .. 750 W | SGMXJ-A5A..A3 to SGMXJ-08A..A3, 50 W .. 750 W | SGMXG-03A..A1 to SGMXG-1EA..A1, 300 W .. 15.0 kW | SGMXG-03A..A3 to SGMXG-1EA..A3, 300 W .. 15.0 kW
Motion | JWSP-XP2IF2-15-G7 | 10116681 | Encoder Cable | Flexible | cable installed away from load | Length: 15 m | for Servomotors | SGMXA-A5A..A1 to SGMXA-70A..A1, 50 W .. 7.0 kW | SGMXA-A5A..A3 to SGMXA-70A..A3, 50 W .. 7.0 kW | SGMXJ-A5A..A1 to SGMXJ-08A..A1, 50 W .. 750 W | SGMXJ-A5A..A3 to SGMXJ-08A..A3, 50 W .. 750 W | SGMXG-03A..A1 to SGMXG-1EA..A1, 300 W .. 15.0 kW | SGMXG-03A..A3 to SGMXG-1EA..A3, 300 W .. 15.0 kW
Motion | JWSP-XP2IF2-20-G7 | 10116682 | Encoder Cable | Flexible | cable installed away from load | Length: 20 m | for Servomotors | SGMXA-A5A..A1 to SGMXA-70A..A1, 50 W .. 7.0 kW | SGMXA-A5A..A3 to SGMXA-70A..A3, 50 W .. 7.0 kW | SGMXJ-A5A..A1 to SGMXJ-08A..A1, 50 W .. 750 W | SGMXJ-A5A..A3 to SGMXJ-08A..A3, 50 W .. 750 W | SGMXG-03A..A1 to SGMXG-1EA..A1, 300 W .. 15.0 kW | SGMXG-03A..A3 to SGMXG-1EA..A3, 300 W .. 15.0 kW
Motion | JZDP-H003-000 | 10101850 | Serial Converter | Serial Converter for external Encoder Heidenhain, 8 bit resolution
Motion | JZDP-H005-000 | 10101851 | Serial Converter | Serial Converter for external Encoder Renishaw, 8 bit resolution
Motion | JZDP-J003-000 | 10106617 | Serial Converter | Serial Converter for external Encoder Heidenhain, 12 bit resolution
Motion | JZDP-J005-000 | 10109107 | Serial Converter | Serial Converter for external Encoder Renishaw, 12 bit resolution
Motion | JZSP-BA01 | 100-142-108 | MP3300 Base-unit | Lithium battery ER3V, cable length 20 mm
Motion | JZSP-C7M143-03-E-G6 | 10003522 | Power Cable | Flexible, M17 connector | Lenght: 3 m | for Servomotors without Holding Brake | SGM7A-02D to -08D, 200 W .. 750 W | SGM7J-02D to -08D, 200 W .. 750 W | SGLFW2-30D070 to -45D380 | SGLFW2-30A070 to -30A230
Motion | JZSP-C7M143-03-E-G7 | 10111282 | Power Cable | Flexible, M17 connector | Lenght: 3 m | for Servomotors without Holding Brake | SGM7A-02D to -08D, 200 W .. 750 W | SGM7J-02D to -08D, 200 W .. 750 W | SGLFW2-30D070 to -45D380 | SGLFW2-30A070 to -30A230
Motion | JZSP-C7M143-05-E-G6 | 10003523 | Power Cable | Flexible, M17 connector | Lenght: 5 m | for Servomotors without Holding Brake | SGM7A-02D to -08D, 200 W .. 750 W | SGM7J-02D to -08D, 200 W .. 750 W | SGLFW2-30D070 to -45D380 | SGLFW2-30A070 to -30A230
Motion | JZSP-C7M143-05-E-G7 | 10111286 | Power Cable | Flexible, M17 connector | Lenght: 5 m | for Servomotors without Holding Brake | SGM7A-02D to -08D, 200 W .. 750 W | SGM7J-02D to -08D, 200 W .. 750 W | SGLFW2-30D070 to -45D380 | SGLFW2-30A070 to -30A230
Motion | JZSP-C7M143-10-E-G6 | 10010881 | Power Cable | Flexible, M17 connector | Lenght: 10 m | for Servomotors without Holding Brake | SGM7A-02D to -08D, 200 W .. 750 W | SGM7J-02D to -08D, 200 W .. 750 W | SGLFW2-30D070 to -45D380 | SGLFW2-30A070 to -30A230
Motion | JZSP-C7M143-10-E-G7 | 10111296 | Power Cable | Flexible, M17 connector | Lenght: 10 m | for Servomotors without Holding Brake | SGM7A-02D to -08D, 200 W .. 750 W | SGM7J-02D to -08D, 200 W .. 750 W | SGLFW2-30D070 to -45D380 | SGLFW2-30A070 to -30A230
Motion | JZSP-C7M143-15-E-G6 | 10010882 | Power Cable | Flexible, M17 connector | Lenght: 15 m | for Servomotors without Holding Brake | SGM7A-02D to -08D, 200 W .. 750 W | SGM7J-02D to -08D, 200 W .. 750 W | SGLFW2-30D070 to -45D380 | SGLFW2-30A070 to -30A230
Motion | JZSP-C7M143-15-E-G7 | 10111301 | Power Cable | Flexible, M17 connector | Lenght: 15 m | for Servomotors without Holding Brake | SGM7A-02D to -08D, 200 W .. 750 W | SGM7J-02D to -08D, 200 W .. 750 W | SGLFW2-30D070 to -45D380 | SGLFW2-30A070 to -30A230
Motion | JZSP-C7M143-20-E-G6 | 10010883 | Power Cable | Flexible, M17 connector | Lenght: 20 m | for Servomotors without Holding Brake | SGM7A-02D to -08D, 200 W .. 750 W | SGM7J-02D to -08D, 200 W .. 750 W | SGLFW2-30D070 to -45D380 | SGLFW2-30A070 to -30A230
Motion | JZSP-C7M143-20-E-G7 | 10111306 | Power Cable | Flexible, M17 connector | Lenght: 20 m | for Servomotors without Holding Brake | SGM7A-02D to -08D, 200 W .. 750 W | SGM7J-02D to -08D, 200 W .. 750 W | SGLFW2-30D070 to -45D380 | SGLFW2-30A070 to -30A230
Motion | JZSP-C7M144-03-E-G6 | 10003524 | Power Cable | Flexible, M23 connector | Lenght: 3 m | for Servomotors without Holding Brake | SGM7A-10D to -25D, 1.0 kW .. 2.5 kW | SGM7J-15D, 1.5 kW | SGM7G-05D to -20D, 450 W .. 1.8 kW | SGM7G-05D to -09D, 450 W .. 850 W High Speed | SGLFW2-45A200
Motion | JZSP-C7M144-03-E-G7 | 10111307 | Power Cable | Flexible, M23 connector | Lenght: 3 m | for Servomotors without Holding Brake | SGM7A-10D to -25D, 1.0 kW .. 2.5 kW | SGM7J-15D, 1.5 kW | SGM7G-05D to -20D, 450 W .. 1.8 kW | SGM7G-05D to -09D, 450 W .. 850 W High Speed | SGLFW2-45A200
Motion | JZSP-C7M144-05-E-G6 | 10010885 | Power Cable | Flexible, M23 connector | Lenght: 5 m | for Servomotors without Holding Brake | SGM7A-10D to -25D, 1.0 kW .. 2.5 kW | SGM7J-15D, 1.5 kW | SGM7G-05D to -20D, 450 W .. 1.8 kW | SGM7G-05D to -09D, 450 W .. 850 W High Speed | SGLFW2-45A200
Motion | JZSP-C7M144-05-E-G7 | 10111311 | Power Cable | Flexible, M23 connector | Lenght: 5 m | for Servomotors without Holding Brake | SGM7A-10D to -25D, 1.0 kW .. 2.5 kW | SGM7J-15D, 1.5 kW | SGM7G-05D to -20D, 450 W .. 1.8 kW | SGM7G-05D to -09D, 450 W .. 850 W High Speed | SGLFW2-45A200
Motion | JZSP-C7M144-10-E-G6 | 10010886 | Power Cable | Flexible, M23 connector | Lenght: 10 m | for Servomotors without Holding Brake | SGM7A-10D to -25D, 1.0 kW .. 2.5 kW | SGM7J-15D, 1.5 kW | SGM7G-05D to -20D, 450 W .. 1.8 kW | SGM7G-05D to -09D, 450 W .. 850 W High Speed | SGLFW2-45A200
Motion | JZSP-C7M144-10-E-G7 | 10111321 | Power Cable | Flexible, M23 connector | Lenght: 10 m | for Servomotors without Holding Brake | SGM7A-10D to -25D, 1.0 kW .. 2.5 kW | SGM7J-15D, 1.5 kW | SGM7G-05D to -20D, 450 W .. 1.8 kW | SGM7G-05D to -09D, 450 W .. 850 W High Speed | SGLFW2-45A200
Motion | JZSP-C7M144-15-E-G6 | 10010887 | Power Cable | Flexible, M23 connector | Lenght: 15 m | for Servomotors without Holding Brake | SGM7A-10D to -25D, 1.0 kW .. 2.5 kW | SGM7J-15D, 1.5 kW | SGM7G-05D to -20D, 450 W .. 1.8 kW | SGM7G-05D to -09D, 450 W .. 850 W High Speed | SGLFW2-45A200
Motion | JZSP-C7M144-15-E-G7 | 10111326 | Power Cable | Flexible, M23 connector | Lenght: 15 m | for Servomotors without Holding Brake | SGM7A-10D to -25D, 1.0 kW .. 2.5 kW | SGM7J-15D, 1.5 kW | SGM7G-05D to -20D, 450 W .. 1.8 kW | SGM7G-05D to -09D, 450 W .. 850 W High Speed | SGLFW2-45A200
Motion | JZSP-C7M144-20-E-G6 | 10010888 | Power Cable | Flexible, M23 connector | Lenght: 20 m | for Servomotors without Holding Brake | SGM7A-10D to -25D, 1.0 kW .. 2.5 kW | SGM7J-15D, 1.5 kW | SGM7G-05D to -20D, 450 W .. 1.8 kW | SGM7G-05D to -09D, 450 W .. 850 W High Speed | SGLFW2-45A200
Motion | JZSP-C7M144-20-E-G7 | 10111331 | Power Cable | Flexible, M23 connector | Lenght: 20 m | for Servomotors without Holding Brake | SGM7A-10D to -25D, 1.0 kW .. 2.5 kW | SGM7J-15D, 1.5 kW | SGM7G-05D to -20D, 450 W .. 1.8 kW | SGM7G-05D to -09D, 450 W .. 850 W High Speed | SGLFW2-45A200
Motion | JZSP-C7M154-03-E-G6 | 10003525 | Power Cable | Flexible, M23 connector | Lenght: 3 m | for Servomotors without Holding Brake | SGM7A-30D, 3.0 kW | SGM7G-30D, 2.9 kW | SGM7G-13D to -20D, 1.3 kW .. 1.8 kW High Speed | SGLFW2-90D200 to -1DD380 | SGLFW2-45A380 to -90A200
Motion | JZSP-C7M154-03-E-G7 | 10111332 | Power Cable | Flexible, M23 connector | Lenght: 3 m | for Servomotors without Holding Brake | SGM7A-30D, 3.0 kW | SGM7G-30D, 2.9 kW | SGM7G-13D to -20D, 1.3 kW .. 1.8 kW High Speed | SGLFW2-90D200 to -1DD380 | SGLFW2-45A380 to -90A200
Motion | JZSP-C7M154-05-E-G6 | 10010890 | Power Cable | Flexible, M23 connector | Lenght: 5 m | for Servomotors without Holding Brake | SGM7A-30D, 3.0 kW | SGM7G-30D, 2.9 kW | SGM7G-13D to -20D, 1.3 kW .. 1.8 kW High Speed | SGLFW2-90D200 to -1DD380 | SGLFW2-45A380 to -90A200
Motion | JZSP-C7M154-05-E-G7 | 10111336 | Power Cable | Flexible, M23 connector | Lenght: 5 m | for Servomotors without Holding Brake | SGM7A-30D, 3.0 kW | SGM7G-30D, 2.9 kW | SGM7G-13D to -20D, 1.3 kW .. 1.8 kW High Speed | SGLFW2-90D200 to -1DD380 | SGLFW2-45A380 to -90A200
Motion | JZSP-C7M154-10-E-G6 | 10010891 | Power Cable | Flexible, M23 connector | Lenght: 10 m | for Servomotors without Holding Brake | SGM7A-30D, 3.0 kW | SGM7G-30D, 2.9 kW | SGM7G-13D to -20D, 1.3 kW .. 1.8 kW High Speed | SGLFW2-90D200 to -1DD380 | SGLFW2-45A380 to -90A200
Motion | JZSP-C7M154-10-E-G7 | 10111346 | Power Cable | Flexible, M23 connector | Lenght: 10 m | for Servomotors without Holding Brake | SGM7A-30D, 3.0 kW | SGM7G-30D, 2.9 kW | SGM7G-13D to -20D, 1.3 kW .. 1.8 kW High Speed | SGLFW2-90D200 to -1DD380 | SGLFW2-45A380 to -90A200
Motion | JZSP-C7M154-15-E-G6 | 10010892 | Power Cable | Flexible, M23 connector | Lenght: 15 m | for Servomotors without Holding Brake | SGM7A-30D, 3.0 kW | SGM7G-30D, 2.9 kW | SGM7G-13D to -20D, 1.3 kW .. 1.8 kW High Speed | SGLFW2-90D200 to -1DD380 | SGLFW2-45A380 to -90A200
Motion | JZSP-C7M154-15-E-G7 | 10111351 | Power Cable | Flexible, M23 connector | Lenght: 15 m | for Servomotors without Holding Brake | SGM7A-30D, 3.0 kW | SGM7G-30D, 2.9 kW | SGM7G-13D to -20D, 1.3 kW .. 1.8 kW High Speed | SGLFW2-90D200 to -1DD380 | SGLFW2-45A380 to -90A200
Motion | JZSP-C7M154-20-E-G6 | 10010893 | Power Cable | Flexible, M23 connector | Lenght: 20 m | for Servomotors without Holding Brake | SGM7A-30D, 3.0 kW | SGM7G-30D, 2.9 kW | SGM7G-13D to -20D, 1.3 kW .. 1.8 kW High Speed | SGLFW2-90D200 to -1DD380 | SGLFW2-45A380 to -90A200
Motion | JZSP-C7M154-20-E-G7 | 10111356 | Power Cable | Flexible, M23 connector | Lenght: 20 m | for Servomotors without Holding Brake | SGM7A-30D, 3.0 kW | SGM7G-30D, 2.9 kW | SGM7G-13D to -20D, 1.3 kW .. 1.8 kW High Speed | SGLFW2-90D200 to -1DD380 | SGLFW2-45A380 to -90A200
Motion | JZSP-C7M164-03-E-G6 | 10010894 | Power Cable | Flexible, M23 connector | Lenght: 3 m | for Servomotors without Holding Brake | SGM7A-40D to -50D, 4.0 kW .. 5.0 kW | SGM7G-44D, 4.4 kW | SGM7G-30D, 2.9 kW High Speed | SGLFW2-1DD560 | SGLFW2-90A380 to -90A560
Motion | JZSP-C7M164-03-E-G7 | 10111357 | Power Cable | Flexible, M23 connector | Lenght: 3 m | for Servomotors without Holding Brake | SGM7A-40D to -50D, 4.0 kW .. 5.0 kW | SGM7G-44D, 4.4 kW | SGM7G-30D, 2.9 kW High Speed | SGLFW2-1DD560 | SGLFW2-90A380 to -90A560
Motion | JZSP-C7M164-05-E-G6 | 10010895 | Power Cable | Flexible, M23 connector | Lenght: 5 m | for Servomotors without Holding Brake | SGM7A-40D to -50D, 4.0 kW .. 5.0 kW | SGM7G-44D, 4.4 kW | SGM7G-30D, 2.9 kW High Speed | SGLFW2-1DD560 | SGLFW2-90A380 to -90A560
Motion | JZSP-C7M164-05-E-G7 | 10111361 | Power Cable | Flexible, M23 connector | Lenght: 5 m | for Servomotors without Holding Brake | SGM7A-40D to -50D, 4.0 kW .. 5.0 kW | SGM7G-44D, 4.4 kW | SGM7G-30D, 2.9 kW High Speed | SGLFW2-1DD560 | SGLFW2-90A380 to -90A560
Motion | JZSP-C7M164-10-E-G6 | 10010896 | Power Cable | Flexible, M23 connector | Lenght: 10 m | for Servomotors without Holding Brake | SGM7A-40D to -50D, 4.0 kW .. 5.0 kW | SGM7G-44D, 4.4 kW | SGM7G-30D, 2.9 kW High Speed | SGLFW2-1DD560 | SGLFW2-90A380 to -90A560
Motion | JZSP-C7M164-10-E-G7 | 10111371 | Power Cable | Flexible, M23 connector | Lenght: 10 m | for Servomotors without Holding Brake | SGM7A-40D to -50D, 4.0 kW .. 5.0 kW | SGM7G-44D, 4.4 kW | SGM7G-30D, 2.9 kW High Speed | SGLFW2-1DD560 | SGLFW2-90A380 to -90A560
Motion | JZSP-C7M164-15-E-G6 | 10010897 | Power Cable | Flexible, M23 connector | Lenght: 15 m | for Servomotors without Holding Brake | SGM7A-40D to -50D, 4.0 kW .. 5.0 kW | SGM7G-44D, 4.4 kW | SGM7G-30D, 2.9 kW High Speed | SGLFW2-1DD560 | SGLFW2-90A380 to -90A560
Motion | JZSP-C7M164-15-E-G7 | 10111376 | Power Cable | Flexible, M23 connector | Lenght: 15 m | for Servomotors without Holding Brake | SGM7A-40D to -50D, 4.0 kW .. 5.0 kW | SGM7G-44D, 4.4 kW | SGM7G-30D, 2.9 kW High Speed | SGLFW2-1DD560 | SGLFW2-90A380 to -90A560
Motion | JZSP-C7M164-20-E-G6 | 10010898 | Power Cable | Flexible, M23 connector | Lenght: 20 m | for Servomotors without Holding Brake | SGM7A-40D to -50D, 4.0 kW .. 5.0 kW | SGM7G-44D, 4.4 kW | SGM7G-30D, 2.9 kW High Speed | SGLFW2-1DD560 | SGLFW2-90A380 to -90A560
Motion | JZSP-C7M164-20-E-G7 | 10111381 | Power Cable | Flexible, M23 connector | Lenght: 20 m | for Servomotors without Holding Brake | SGM7A-40D to -50D, 4.0 kW .. 5.0 kW | SGM7G-44D, 4.4 kW | SGM7G-30D, 2.9 kW High Speed | SGLFW2-1DD560 | SGLFW2-90A380 to -90A560
Motion | JZSP-C7M175-03-E-G6 | 10003526 | Power Cable | Flexible, M40 connector | Lenght: 3 m | for Servomotors without Holding Brake | SGM7A-70D, 7.0 kW | SGM7G-55D to -75D, 5.5 kW .. 7.5 kW | SGM7G-44D, 4.4 kW High Speed
Motion | JZSP-C7M175-03-E-G7 | 10111382 | Power Cable | Flexible, M40 connector | Lenght: 3 m | for Servomotors without Holding Brake | SGM7A-70D, 7.0 kW | SGM7G-55D to -75D, 5.5 kW .. 7.5 kW | SGM7G-44D, 4.4 kW High Speed
Motion | JZSP-C7M175-05-E-G6 | 10010900 | Power Cable | Flexible, M40 connector | Lenght: 5 m | for Servomotors without Holding Brake | SGM7A-70D, 7.0 kW | SGM7G-55D to -75D, 5.5 kW .. 7.5 kW | SGM7G-44D, 4.4 kW High Speed
Motion | JZSP-C7M175-05-E-G7 | 10111386 | Power Cable | Flexible, M40 connector | Lenght: 5 m | for Servomotors without Holding Brake | SGM7A-70D, 7.0 kW | SGM7G-55D to -75D, 5.5 kW .. 7.5 kW | SGM7G-44D, 4.4 kW High Speed
Motion | JZSP-C7M175-10-E-G6 | 10010901 | Power Cable | Flexible, M40 connector | Lenght: 10 m | for Servomotors without Holding Brake | SGM7A-70D, 7.0 kW | SGM7G-55D to -75D, 5.5 kW .. 7.5 kW | SGM7G-44D, 4.4 kW High Speed
Motion | JZSP-C7M175-10-E-G7 | 10111396 | Power Cable | Flexible, M40 connector | Lenght: 10 m | for Servomotors without Holding Brake | SGM7A-70D, 7.0 kW | SGM7G-55D to -75D, 5.5 kW .. 7.5 kW | SGM7G-44D, 4.4 kW High Speed
Motion | JZSP-C7M175-15-E-G6 | 10010902 | Power Cable | Flexible, M40 connector | Lenght: 15 m | for Servomotors without Holding Brake | SGM7A-70D, 7.0 kW | SGM7G-55D to -75D, 5.5 kW .. 7.5 kW | SGM7G-44D, 4.4 kW High Speed
Motion | JZSP-C7M175-15-E-G7 | 10111401 | Power Cable | Flexible, M40 connector | Lenght: 15 m | for Servomotors without Holding Brake | SGM7A-70D, 7.0 kW | SGM7G-55D to -75D, 5.5 kW .. 7.5 kW | SGM7G-44D, 4.4 kW High Speed
Motion | JZSP-C7M175-20-E-G6 | 10003527 | Power Cable | Flexible, M40 connector | Lenght: 20 m | for Servomotors without Holding Brake | SGM7A-70D, 7.0 kW | SGM7G-55D to -75D, 5.5 kW .. 7.5 kW | SGM7G-44D, 4.4 kW High Speed
Motion | JZSP-C7M175-20-E-G7 | 10111406 | Power Cable | Flexible, M40 connector | Lenght: 20 m | for Servomotors without Holding Brake | SGM7A-70D, 7.0 kW | SGM7G-55D to -75D, 5.5 kW .. 7.5 kW | SGM7G-44D, 4.4 kW High Speed
Motion | JZSP-C7M185-03-E-G6 | 10003528 | Power Cable | Flexible, M40 connector | Lenght: 3 m | for Servomotors without Holding Brake | SGM7G-1AD to -1ED, 11.0 kW .. 15.0 kW
Motion | JZSP-C7M185-03-E-G7 | 10111407 | Power Cable | Flexible, M40 connector | Lenght: 3 m | for Servomotors without Holding Brake | SGM7G-1AD to -1ED, 11.0 kW .. 15.0 kW
Motion | JZSP-C7M185-05-E-G6 | 10010905 | Power Cable | Flexible, M40 connector | Lenght: 5 m | for Servomotors without Holding Brake | SGM7G-1AD to -1ED, 11.0 kW .. 15.0 kW
Motion | JZSP-C7M185-05-E-G7 | 10111411 | Power Cable | Flexible, M40 connector | Lenght: 5 m | for Servomotors without Holding Brake | SGM7G-1AD to -1ED, 11.0 kW .. 15.0 kW
Motion | JZSP-C7M185-10-E-G6 | 10010906 | Power Cable | Flexible, M40 connector | Lenght: 10 m | for Servomotors without Holding Brake | SGM7G-1AD to -1ED, 11.0 kW .. 15.0 kW
Motion | JZSP-C7M185-10-E-G7 | 10111421 | Power Cable | Flexible, M40 connector | Lenght: 10 m | for Servomotors without Holding Brake | SGM7G-1AD to -1ED, 11.0 kW .. 15.0 kW
Motion | JZSP-C7M185-15-E-G6 | 10010907 | Power Cable | Flexible, M40 connector | Lenght: 15 m | for Servomotors without Holding Brake | SGM7G-1AD to -1ED, 11.0 kW .. 15.0 kW
Motion | JZSP-C7M185-15-E-G7 | 10111426 | Power Cable | Flexible, M40 connector | Lenght: 15 m | for Servomotors without Holding Brake | SGM7G-1AD to -1ED, 11.0 kW .. 15.0 kW
Motion | JZSP-C7M185-20-E-G6 | 10003529 | Power Cable | Flexible, M40 connector | Lenght: 20 m | for Servomotors without Holding Brake | SGM7G-1AD to -1ED, 11.0 kW .. 15.0 kW
Motion | JZSP-C7M185-20-E-G7 | 10111431 | Power Cable | Flexible, M40 connector | Lenght: 20 m | for Servomotors without Holding Brake | SGM7G-1AD to -1ED, 11.0 kW .. 15.0 kW
Motion | JZSP-C7M343-03-E-G6 | 10003531 | Power Cable | Flexible, M17 connector | Lenght: 3 m | for Servomotors with Holding Brake | SGM7A-02D to -08D, 200 W .. 750 W | SGM7J-02D to -08D, 200 W .. 750 W | Fan-Power for SGM7A-70D, 7.0 kW | SGLFW2-30D070 to -45D380 | SGLFW2-30A070 to -30A230
Motion | JZSP-C7M343-03-E-G7 | 10111432 | Power Cable | Flexible, M17 connector | Lenght: 3 m | for Servomotors with Holding Brake | SGM7A-02D to -08D, 200 W .. 750 W | SGM7J-02D to -08D, 200 W .. 750 W | Fan-Power for SGM7A-70D, 7.0 kW | SGLFW2-30D070 to -45D380 | SGLFW2-30A070 to -30A230
Motion | JZSP-C7M343-05-E-G6 | 10010913 | Power Cable | Flexible, M17 connector | Lenght: 5 m | for Servomotors with Holding Brake | SGM7A-02D to -08D, 200 W .. 750 W | SGM7J-02D to -08D, 200 W .. 750 W | Fan-Power for SGM7A-70D, 7.0 kW | SGLFW2-30D070 to -45D380 | SGLFW2-30A070 to -30A230
Motion | JZSP-C7M343-05-E-G7 | 10111436 | Power Cable | Flexible, M17 connector | Lenght: 5 m | for Servomotors with Holding Brake | SGM7A-02D to -08D, 200 W .. 750 W | SGM7J-02D to -08D, 200 W .. 750 W | Fan-Power for SGM7A-70D, 7.0 kW | SGLFW2-30D070 to -45D380 | SGLFW2-30A070 to -30A230
Motion | JZSP-C7M343-10-E-G6 | 10010914 | Power Cable | Flexible, M17 connector | Lenght: 10 m | for Servomotors with Holding Brake | SGM7A-02D to -08D, 200 W .. 750 W | SGM7J-02D to -08D, 200 W .. 750 W | Fan-Power for SGM7A-70D, 7.0 kW | SGLFW2-30D070 to -45D380 | SGLFW2-30A070 to -30A230
Motion | JZSP-C7M343-10-E-G7 | 10111446 | Power Cable | Flexible, M17 connector | Lenght: 10 m | for Servomotors with Holding Brake | SGM7A-02D to -08D, 200 W .. 750 W | SGM7J-02D to -08D, 200 W .. 750 W | Fan-Power for SGM7A-70D, 7.0 kW | SGLFW2-30D070 to -45D380 | SGLFW2-30A070 to -30A230
Motion | JZSP-C7M343-15-E-G6 | 10003532 | Power Cable | Flexible, M17 connector | Lenght: 15 m | for Servomotors with Holding Brake | SGM7A-02D to -08D, 200 W .. 750 W | SGM7J-02D to -08D, 200 W .. 750 W | Fan-Power for SGM7A-70D, 7.0 kW | SGLFW2-30D070 to -45D380 | SGLFW2-30A070 to -30A230
Motion | JZSP-C7M343-15-E-G7 | 10111451 | Power Cable | Flexible, M17 connector | Lenght: 15 m | for Servomotors with Holding Brake | SGM7A-02D to -08D, 200 W .. 750 W | SGM7J-02D to -08D, 200 W .. 750 W | Fan-Power for SGM7A-70D, 7.0 kW | SGLFW2-30D070 to -45D380 | SGLFW2-30A070 to -30A230
Motion | JZSP-C7M343-20-E-G6 | 10010916 | Power Cable | Flexible, M17 connector | Lenght: 20 m | for Servomotors with Holding Brake | SGM7A-02D to -08D, 200 W .. 750 W | SGM7J-02D to -08D, 200 W .. 750 W | Fan-Power for SGM7A-70D, 7.0 kW | SGLFW2-30D070 to -45D380 | SGLFW2-30A070 to -30A230
Motion | JZSP-C7M343-20-E-G7 | 10111456 | Power Cable | Flexible, M17 connector | Lenght: 20 m | for Servomotors with Holding Brake | SGM7A-02D to -08D, 200 W .. 750 W | SGM7J-02D to -08D, 200 W .. 750 W | Fan-Power for SGM7A-70D, 7.0 kW | SGLFW2-30D070 to -45D380 | SGLFW2-30A070 to -30A230
Motion | JZSP-C7M344-03-E-G6 | 10003533 | Power Cable | Flexible, M23 connector | Lenght: 3 m | for Servomotors with Holding Brake | SGM7A-10D to -25D, 1.0 kW .. 2.5 kW | SGM7J-15D, 1.5 kW | SGM7G-05D to -20D, 450 W .. 1.8 kW | SGM7G-05D to -09D, 450 W .. 850 W High Speed | SGLFW2-45A200
Motion | JZSP-C7M344-03-E-G7 | 10111457 | Power Cable | Flexible, M23 connector | Lenght: 3 m | for Servomotors with Holding Brake | SGM7A-10D to -25D, 1.0 kW .. 2.5 kW | SGM7J-15D, 1.5 kW | SGM7G-05D to -20D, 450 W .. 1.8 kW | SGM7G-05D to -09D, 450 W .. 850 W High Speed | SGLFW2-45A200
Motion | JZSP-C7M344-05-E-G6 | 10010918 | Power Cable | Flexible, M23 connector | Lenght: 5 m | for Servomotors with Holding Brake | SGM7A-10D to -25D, 1.0 kW .. 2.5 kW | SGM7J-15D, 1.5 kW | SGM7G-05D to -20D, 450 W .. 1.8 kW | SGM7G-05D to -09D, 450 W .. 850 W High Speed | SGLFW2-45A200
Motion | JZSP-C7M344-05-E-G7 | 10111461 | Power Cable | Flexible, M23 connector | Lenght: 5 m | for Servomotors with Holding Brake | SGM7A-10D to -25D, 1.0 kW .. 2.5 kW | SGM7J-15D, 1.5 kW | SGM7G-05D to -20D, 450 W .. 1.8 kW | SGM7G-05D to -09D, 450 W .. 850 W High Speed | SGLFW2-45A200
Motion | JZSP-C7M344-10-E-G6 | 10010920 | Power Cable | Flexible, M23 connector | Lenght: 10 m | for Servomotors with Holding Brake | SGM7A-10D to -25D, 1.0 kW .. 2.5 kW | SGM7J-15D, 1.5 kW | SGM7G-05D to -20D, 450 W .. 1.8 kW | SGM7G-05D to -09D, 450 W .. 850 W High Speed | SGLFW2-45A200
Motion | JZSP-C7M344-10-E-G7 | 10111471 | Power Cable | Flexible, M23 connector | Lenght: 10 m | for Servomotors with Holding Brake | SGM7A-10D to -25D, 1.0 kW .. 2.5 kW | SGM7J-15D, 1.5 kW | SGM7G-05D to -20D, 450 W .. 1.8 kW | SGM7G-05D to -09D, 450 W .. 850 W High Speed | SGLFW2-45A200
Motion | JZSP-C7M344-15-E-G6 | 10010921 | Power Cable | Flexible, M23 connector | Lenght: 15 m | for Servomotors with Holding Brake | SGM7A-10D to -25D, 1.0 kW .. 2.5 kW | SGM7J-15D, 1.5 kW | SGM7G-05D to -20D, 450 W .. 1.8 kW | SGM7G-05D to -09D, 450 W .. 850 W High Speed | SGLFW2-45A200
Motion | JZSP-C7M344-15-E-G7 | 10111476 | Power Cable | Flexible, M23 connector | Lenght: 15 m | for Servomotors with Holding Brake | SGM7A-10D to -25D, 1.0 kW .. 2.5 kW | SGM7J-15D, 1.5 kW | SGM7G-05D to -20D, 450 W .. 1.8 kW | SGM7G-05D to -09D, 450 W .. 850 W High Speed | SGLFW2-45A200
Motion | JZSP-C7M344-20-E-G6 | 10010922 | Power Cable | Flexible, M23 connector | Lenght: 20 m | for Servomotors with Holding Brake | SGM7A-10D to -25D, 1.0 kW .. 2.5 kW | SGM7J-15D, 1.5 kW | SGM7G-05D to -20D, 450 W .. 1.8 kW | SGM7G-05D to -09D, 450 W .. 850 W High Speed | SGLFW2-45A200
Motion | JZSP-C7M344-20-E-G7 | 10111481 | Power Cable | Flexible, M23 connector | Lenght: 20 m | for Servomotors with Holding Brake | SGM7A-10D to -25D, 1.0 kW .. 2.5 kW | SGM7J-15D, 1.5 kW | SGM7G-05D to -20D, 450 W .. 1.8 kW | SGM7G-05D to -09D, 450 W .. 850 W High Speed | SGLFW2-45A200
Motion | JZSP-C7M354-03-E-G6 | 10003535 | Power Cable | Flexible, M23 connector | Lenght: 3 m | for Servomotors with Holding Brake | SGM7A-30D, 3.0 kW | SGM7G-30D, 2.9 kW | SGM7G-13D to -20D, 1.3 kW .. 1.8 kW High Speed | SGLFW2-90D200 to -1DD380 | SGLFW2-45A380 to -90A200
Motion | JZSP-C7M354-03-E-G7 | 10111482 | Power Cable | Flexible, M23 connector | Lenght: 3 m | for Servomotors with Holding Brake | SGM7A-30D, 3.0 kW | SGM7G-30D, 2.9 kW | SGM7G-13D to -20D, 1.3 kW .. 1.8 kW High Speed | SGLFW2-90D200 to -1DD380 | SGLFW2-45A380 to -90A200
Motion | JZSP-C7M354-05-E-G6 | 10010924 | Power Cable | Flexible, M23 connector | Lenght: 5 m | for Servomotors with Holding Brake | SGM7A-30D, 3.0 kW | SGM7G-30D, 2.9 kW | SGM7G-13D to -20D, 1.3 kW .. 1.8 kW High Speed | SGLFW2-90D200 to -1DD380 | SGLFW2-45A380 to -90A200
Motion | JZSP-C7M354-05-E-G7 | 10111486 | Power Cable | Flexible, M23 connector | Lenght: 5 m | for Servomotors with Holding Brake | SGM7A-30D, 3.0 kW | SGM7G-30D, 2.9 kW | SGM7G-13D to -20D, 1.3 kW .. 1.8 kW High Speed | SGLFW2-90D200 to -1DD380 | SGLFW2-45A380 to -90A200
Motion | JZSP-C7M354-10-E-G6 | 10010925 | Power Cable | Flexible, M23 connector | Lenght: 10 m | for Servomotors with Holding Brake | SGM7A-30D, 3.0 kW | SGM7G-30D, 2.9 kW | SGM7G-13D to -20D, 1.3 kW .. 1.8 kW High Speed | SGLFW2-90D200 to -1DD380 | SGLFW2-45A380 to -90A200
Motion | JZSP-C7M354-10-E-G7 | 10111496 | Power Cable | Flexible, M23 connector | Lenght: 10 m | for Servomotors with Holding Brake | SGM7A-30D, 3.0 kW | SGM7G-30D, 2.9 kW | SGM7G-13D to -20D, 1.3 kW .. 1.8 kW High Speed | SGLFW2-90D200 to -1DD380 | SGLFW2-45A380 to -90A200
Motion | JZSP-C7M354-15-E-G6 | 10010926 | Power Cable | Flexible, M23 connector | Lenght: 15 m | for Servomotors with Holding Brake | SGM7A-30D, 3.0 kW | SGM7G-30D, 2.9 kW | SGM7G-13D to -20D, 1.3 kW .. 1.8 kW High Speed | SGLFW2-90D200 to -1DD380 | SGLFW2-45A380 to -90A200
Motion | JZSP-C7M354-15-E-G7 | 10111501 | Power Cable | Flexible, M23 connector | Lenght: 15 m | for Servomotors with Holding Brake | SGM7A-30D, 3.0 kW | SGM7G-30D, 2.9 kW | SGM7G-13D to -20D, 1.3 kW .. 1.8 kW High Speed | SGLFW2-90D200 to -1DD380 | SGLFW2-45A380 to -90A200
Motion | JZSP-C7M354-20-E-G6 | 10010927 | Power Cable | Flexible, M23 connector | Lenght: 20 m | for Servomotors with Holding Brake | SGM7A-30D, 3.0 kW | SGM7G-30D, 2.9 kW | SGM7G-13D to -20D, 1.3 kW .. 1.8 kW High Speed | SGLFW2-90D200 to -1DD380 | SGLFW2-45A380 to -90A200
Motion | JZSP-C7M354-20-E-G7 | 10111506 | Power Cable | Flexible, M23 connector | Lenght: 20 m | for Servomotors with Holding Brake | SGM7A-30D, 3.0 kW | SGM7G-30D, 2.9 kW | SGM7G-13D to -20D, 1.3 kW .. 1.8 kW High Speed | SGLFW2-90D200 to -1DD380 | SGLFW2-45A380 to -90A200
Motion | JZSP-C7M364-03-E-G6 | 10010928 | Power Cable | Flexible, M23 connector | Lenght: 3 m | for Servomotors with Holding Brake | SGM7A-40D to -50D, 4.0 kW .. 5.0 kW | SGM7G-44D, 4.4 kW | SGM7G-30D, 2.9 kW High Speed | SGLFW2-1DD560 | SGLFW2-90A380 to -90A560 | SGLFW2-1DA380 to -1DA560
Motion | JZSP-C7M364-03-E-G7 | 10111507 | Power Cable | Flexible, M23 connector | Lenght: 3 m | for Servomotors with Holding Brake | SGM7A-40D to -50D, 4.0 kW .. 5.0 kW | SGM7G-44D, 4.4 kW | SGM7G-30D, 2.9 kW High Speed | SGLFW2-1DD560 | SGLFW2-90A380 to -90A560 | SGLFW2-1DA380 to -1DA560
Motion | JZSP-C7M364-05-E-G6 | 10010929 | Power Cable | Flexible, M23 connector | Lenght: 5 m | for Servomotors with Holding Brake | SGM7A-40D to -50D, 4.0 kW .. 5.0 kW | SGM7G-44D, 4.4 kW | SGM7G-30D, 2.9 kW High Speed | SGLFW2-1DD560 | SGLFW2-90A380 to -90A560 | SGLFW2-1DA380 to -1DA560
Motion | JZSP-C7M364-05-E-G7 | 10111511 | Power Cable | Flexible, M23 connector | Lenght: 5 m | for Servomotors with Holding Brake | SGM7A-40D to -50D, 4.0 kW .. 5.0 kW | SGM7G-44D, 4.4 kW | SGM7G-30D, 2.9 kW High Speed | SGLFW2-1DD560 | SGLFW2-90A380 to -90A560 | SGLFW2-1DA380 to -1DA560
Motion | JZSP-C7M364-10-E-G6 | 10010930 | Power Cable | Flexible, M23 connector | Lenght: 10 m | for Servomotors with Holding Brake | SGM7A-40D to -50D, 4.0 kW .. 5.0 kW | SGM7G-44D, 4.4 kW | SGM7G-30D, 2.9 kW High Speed | SGLFW2-1DD560 | SGLFW2-90A380 to -90A560 | SGLFW2-1DA380 to -1DA560
Motion | JZSP-C7M364-10-E-G7 | 10111521 | Power Cable | Flexible, M23 connector | Lenght: 10 m | for Servomotors with Holding Brake | SGM7A-40D to -50D, 4.0 kW .. 5.0 kW | SGM7G-44D, 4.4 kW | SGM7G-30D, 2.9 kW High Speed | SGLFW2-1DD560 | SGLFW2-90A380 to -90A560 | SGLFW2-1DA380 to -1DA560
Motion | JZSP-C7M364-15-E-G6 | 10010931 | Power Cable | Flexible, M23 connector | Lenght: 15 m | for Servomotors with Holding Brake | SGM7A-40D to -50D, 4.0 kW .. 5.0 kW | SGM7G-44D, 4.4 kW | SGM7G-30D, 2.9 kW High Speed | SGLFW2-1DD560 | SGLFW2-90A380 to -90A560 | SGLFW2-1DA380 to -1DA560
Motion | JZSP-C7M364-15-E-G7 | 10111526 | Power Cable | Flexible, M23 connector | Lenght: 15 m | for Servomotors with Holding Brake | SGM7A-40D to -50D, 4.0 kW .. 5.0 kW | SGM7G-44D, 4.4 kW | SGM7G-30D, 2.9 kW High Speed | SGLFW2-1DD560 | SGLFW2-90A380 to -90A560 | SGLFW2-1DA380 to -1DA560
Motion | JZSP-C7M364-20-E-G6 | 10010932 | Power Cable | Flexible, M23 connector | Lenght: 20 m | for Servomotors with Holding Brake | SGM7A-40D to -50D, 4.0 kW .. 5.0 kW | SGM7G-44D, 4.4 kW | SGM7G-30D, 2.9 kW High Speed | SGLFW2-1DD560 | SGLFW2-90A380 to -90A560 | SGLFW2-1DA380 to -1DA560
Motion | JZSP-C7M364-20-E-G7 | 10111531 | Power Cable | Flexible, M23 connector | Lenght: 20 m | for Servomotors with Holding Brake | SGM7A-40D to -50D, 4.0 kW .. 5.0 kW | SGM7G-44D, 4.4 kW | SGM7G-30D, 2.9 kW High Speed | SGLFW2-1DD560 | SGLFW2-90A380 to -90A560 | SGLFW2-1DA380 to -1DA560
Motion | JZSP-C7M375-03-E-G6 | 10010933 | Power Cable | Flexible, M40 connector | Lenght: 3 m | for Servomotors with Holding Brake | SGM7A-70D, 7.0 kW | SGM7G-55D to -75D, 5.5 kW .. 7.5 kW | SGM7G-44D, 4.4 kW High Speed
Motion | JZSP-C7M375-03-E-G7 | 10111532 | Power Cable | Flexible, M40 connector | Lenght: 3 m | for Servomotors with Holding Brake | SGM7A-70D, 7.0 kW | SGM7G-55D to -75D, 5.5 kW .. 7.5 kW | SGM7G-44D, 4.4 kW High Speed
Motion | JZSP-C7M375-05-E-G6 | 10010934 | Power Cable | Flexible, M40 connector | Lenght: 5 m | for Servomotors with Holding Brake | SGM7A-70D, 7.0 kW | SGM7G-55D to -75D, 5.5 kW .. 7.5 kW | SGM7G-44D, 4.4 kW High Speed
Motion | JZSP-C7M375-05-E-G7 | 10111536 | Power Cable | Flexible, M40 connector | Lenght: 5 m | for Servomotors with Holding Brake | SGM7A-70D, 7.0 kW | SGM7G-55D to -75D, 5.5 kW .. 7.5 kW | SGM7G-44D, 4.4 kW High Speed
Motion | JZSP-C7M375-10-E-G6 | 10010935 | Power Cable | Flexible, M40 connector | Lenght: 10 m | for Servomotors with Holding Brake | SGM7A-70D, 7.0 kW | SGM7G-55D to -75D, 5.5 kW .. 7.5 kW | SGM7G-44D, 4.4 kW High Speed
Motion | JZSP-C7M375-10-E-G7 | 10111546 | Power Cable | Flexible, M40 connector | Lenght: 10 m | for Servomotors with Holding Brake | SGM7A-70D, 7.0 kW | SGM7G-55D to -75D, 5.5 kW .. 7.5 kW | SGM7G-44D, 4.4 kW High Speed
Motion | JZSP-C7M375-15-E-G6 | 10010936 | Power Cable | Flexible, M40 connector | Lenght: 15 m | for Servomotors with Holding Brake | SGM7A-70D, 7.0 kW | SGM7G-55D to -75D, 5.5 kW .. 7.5 kW | SGM7G-44D, 4.4 kW High Speed
Motion | JZSP-C7M375-15-E-G7 | 10111551 | Power Cable | Flexible, M40 connector | Lenght: 15 m | for Servomotors with Holding Brake | SGM7A-70D, 7.0 kW | SGM7G-55D to -75D, 5.5 kW .. 7.5 kW | SGM7G-44D, 4.4 kW High Speed
Motion | JZSP-C7M375-20-E-G6 | 10010937 | Power Cable | Flexible, M40 connector | Lenght: 20 m | for Servomotors with Holding Brake | SGM7A-70D, 7.0 kW | SGM7G-55D to -75D, 5.5 kW .. 7.5 kW | SGM7G-44D, 4.4 kW High Speed
Motion | JZSP-C7M375-20-E-G7 | 10111556 | Power Cable | Flexible, M40 connector | Lenght: 20 m | for Servomotors with Holding Brake | SGM7A-70D, 7.0 kW | SGM7G-55D to -75D, 5.5 kW .. 7.5 kW | SGM7G-44D, 4.4 kW High Speed
Motion | JZSP-C7M385-03-E-G6 | 10010938 | Power Cable | Flexible, M40 connector | Lenght: 3 m | for Servomotors with Holding Brake | SGM7G-1AD to -1ED, 11.0 kW .. 15.0 kW
Motion | JZSP-C7M385-03-E-G7 | 10111557 | Power Cable | Flexible, M40 connector | Lenght: 3 m | for Servomotors with Holding Brake | SGM7G-1AD to -1ED, 11.0 kW .. 15.0 kW
Motion | JZSP-C7M385-05-E-G6 | 10010939 | Power Cable | Flexible, M40 connector | Lenght: 5 m | for Servomotors with Holding Brake | SGM7G-1AD to -1ED, 11.0 kW .. 15.0 kW
Motion | JZSP-C7M385-05-E-G7 | 10111561 | Power Cable | Flexible, M40 connector | Lenght: 5 m | for Servomotors with Holding Brake | SGM7G-1AD to -1ED, 11.0 kW .. 15.0 kW
Motion | JZSP-C7M385-10-E-G6 | 10010940 | Power Cable | Flexible, M40 connector | Lenght: 10 m | for Servomotors with Holding Brake | SGM7G-1AD to -1ED, 11.0 kW .. 15.0 kW
Motion | JZSP-C7M385-10-E-G7 | 10111571 | Power Cable | Flexible, M40 connector | Lenght: 10 m | for Servomotors with Holding Brake | SGM7G-1AD to -1ED, 11.0 kW .. 15.0 kW
Motion | JZSP-C7M385-15-E-G6 | 10010941 | Power Cable | Flexible, M40 connector | Lenght: 15 m | for Servomotors with Holding Brake | SGM7G-1AD to -1ED, 11.0 kW .. 15.0 kW
Motion | JZSP-C7M385-15-E-G7 | 10111576 | Power Cable | Flexible, M40 connector | Lenght: 15 m | for Servomotors with Holding Brake | SGM7G-1AD to -1ED, 11.0 kW .. 15.0 kW
Motion | JZSP-C7M385-20-E-G6 | 10010942 | Power Cable | Flexible, M40 connector | Lenght: 20 m | for Servomotors with Holding Brake | SGM7G-1AD to -1ED, 11.0 kW .. 15.0 kW
Motion | JZSP-C7M385-20-E-G7 | 10111581 | Power Cable | Flexible, M40 connector | Lenght: 20 m | for Servomotors with Holding Brake | SGM7G-1AD to -1ED, 11.0 kW .. 15.0 kW
Motion | JZSP-C7PA2D-03-E-G5 | 10098190 | Encoder Cable | Flexible, cable with battery case, installed towards load | Lenght: 3 m | for Servomotors | SGM7A-A5A to -10A, 50 W .. 1.0 kW | SGM7J-A5A to -08A, 50 W .. 750 W
Motion | JZSP-C7PA2D-05-E-G5 | 10098191 | Encoder Cable | Flexible, cable with battery case, installed towards load | Lenght: 5 m | for Servomotors | SGM7A-A5A to -10A, 50 W .. 1.0 kW | SGM7J-A5A to -08A, 50 W .. 750 W
Motion | JZSP-C7PA2D-10-E-G5 | 10098192 | Encoder Cable | Flexible, cable with battery case, installed towards load | Lenght: 10 m | for Servomotors | SGM7A-A5A to -10A, 50 W .. 1.0 kW | SGM7J-A5A to -08A, 50 W .. 750 W
Motion | JZSP-C7PA2D-15-E-G5 | 10098193 | Encoder Cable | Flexible, cable with battery case, installed towards load | Lenght: 15 m | for Servomotors | SGM7A-A5A to -10A, 50 W .. 1.0 kW | SGM7J-A5A to -08A, 50 W .. 750 W
Motion | JZSP-C7PA2D-20-E-G5 | 10098194 | Encoder Cable | Flexible, cable with battery case, installed towards load | Lenght: 20 m | for Servomotors | SGM7A-A5A to -10A, 50 W .. 1.0 kW | SGM7J-A5A to -08A, 50 W .. 750 W
Motion | JZSP-C7PA2E-03-E-G5 | 10098610 | Encoder Cable | Flexible, cable with battery case, cable installed away from load | Lenght: 3 m | for Servomotors | SGM7A-A5A to -10A, 50 W .. 1.0 kW | SGM7J-A5A to -08A, 50 W .. 750 W
Motion | JZSP-C7PA2E-05-E-G5 | 10098611 | Encoder Cable | Flexible, cable with battery case, cable installed away from load | Lenght: 5 m | for Servomotors | SGM7A-A5A to -10A, 50 W .. 1.0 kW | SGM7J-A5A to -08A, 50 W .. 750 W
Motion | JZSP-C7PA2E-10-E-G5 | 10098612 | Encoder Cable | Flexible, cable with battery case, cable installed away from load | Lenght: 10 m | for Servomotors | SGM7A-A5A to -10A, 50 W .. 1.0 kW | SGM7J-A5A to -08A, 50 W .. 750 W
Motion | JZSP-C7PA2E-15-E-G5 | 10098613 | Encoder Cable | Flexible, cable with battery case, cable installed away from load | Lenght: 15 m | for Servomotors | SGM7A-A5A to -10A, 50 W .. 1.0 kW | SGM7J-A5A to -08A, 50 W .. 750 W
Motion | JZSP-C7PA2E-20-E-G5 | 10098614 | Encoder Cable | Flexible, cable with battery case, cable installed away from load | Lenght: 20 m | for Servomotors | SGM7A-A5A to -10A, 50 W .. 1.0 kW | SGM7J-A5A to -08A, 50 W .. 750 W
Motion | JZSP-C7PI2D-03-E-G5 | 10010945 | Encoder Cable | Flexible, cable installed towards load | Lenght: 3 m | for Servomotors | SGM7A-A5A to -10A, 50 W .. 1.0 kW | SGM7J-A5A to -08A, 50 W .. 750 W
Motion | JZSP-C7PI2D-05-E-G5 | 10003536 | Encoder Cable | Flexible, cable installed towards load | Lenght: 5 m | for Servomotors | SGM7A-A5A to -10A, 50 W .. 1.0 kW | SGM7J-A5A to -08A, 50 W .. 750 W
Motion | JZSP-C7PI2D-10-E-G5 | 10003537 | Encoder Cable | Flexible, cable installed towards load | Lenght: 10 m | for Servomotors | SGM7A-A5A to -10A, 50 W .. 1.0 kW | SGM7J-A5A to -08A, 50 W .. 750 W
Motion | JZSP-C7PI2D-15-E-G5 | 10010948 | Encoder Cable | Flexible, cable installed towards load | Lenght: 15 m | for Servomotors | SGM7A-A5A to -10A, 50 W .. 1.0 kW | SGM7J-A5A to -08A, 50 W .. 750 W
Motion | JZSP-C7PI2D-20-E-G5 | 10010949 | Encoder Cable | Flexible, cable installed towards load | Lenght: 20 m | for Servomotors | SGM7A-A5A to -10A, 50 W .. 1.0 kW | SGM7J-A5A to -08A, 50 W .. 750 W
Motion | JZSP-C7PI2E-03-E-G5 | 10003538 | Encoder Cable | Flexible, cable installed away from load | Lenght: 3 m | for Servomotors | SGM7A-A5A to -10A, 50 W .. 1.0 kW | SGM7J-A5A to -08A, 50 W .. 750 W
Motion | JZSP-C7PI2E-05-E-G5 | 10010953 | Encoder Cable | Flexible, cable installed away from load | Lenght: 5 m | for Servomotors | SGM7A-A5A to -10A, 50 W .. 1.0 kW | SGM7J-A5A to -08A, 50 W .. 750 W
Motion | JZSP-C7PI2E-10-E-G5 | 10003539 | Encoder Cable | Flexible, cable installed away from load | Lenght: 10 m | for Servomotors | SGM7A-A5A to -10A, 50 W .. 1.0 kW | SGM7J-A5A to -08A, 50 W .. 750 W
Motion | JZSP-C7PI2E-15-E-G5 | 10010955 | Encoder Cable | Flexible, cable installed away from load | Lenght: 15 m | for Servomotors | SGM7A-A5A to -10A, 50 W .. 1.0 kW | SGM7J-A5A to -08A, 50 W .. 750 W
Motion | JZSP-C7PI2E-20-E-G5 | 10010956 | Encoder Cable | Flexible, cable installed away from load | Lenght: 20 m | for Servomotors | SGM7A-A5A to -10A, 50 W .. 1.0 kW | SGM7J-A5A to -08A, 50 W .. 750 W
Motion | JZSP-C7PI2M-03-E-G6 | 10010958 | Encoder Cable | Flexible, straight connector M12 | Lenght: 3 m | for Servomotors | SGM7A-02D to -70D, 200 W .. 7.0 kW | SGM7J-02D to -15D, 200 W .. 1.5 kW | SGM7G-05D to -1ED, 450 W .. 15.0 kW
Motion | JZSP-C7PI2M-03-E-G7 | 10111582 | Encoder Cable | Flexible, straight connector M12 | Lenght: 3 m | for Servomotors | SGM7A-02D to -70D, 200 W .. 7.0 kW | SGM7J-02D to -15D, 200 W .. 1.5 kW | SGM7G-05D to -1ED, 450 W .. 15.0 kW
Motion | JZSP-C7PI2M-05-E-G6 | 10010959 | Encoder Cable | Flexible, straight connector M12 | Lenght: 5 m | for Servomotors | SGM7A-02D to -70D, 200 W .. 7.0 kW | SGM7J-02D to -15D, 200 W .. 1.5 kW | SGM7G-05D to -1ED, 450 W .. 15.0 kW
Motion | JZSP-C7PI2M-05-E-G7 | 10111586 | Encoder Cable | Flexible, straight connector M12 | Lenght: 5 m | for Servomotors | SGM7A-02D to -70D, 200 W .. 7.0 kW | SGM7J-02D to -15D, 200 W .. 1.5 kW | SGM7G-05D to -1ED, 450 W .. 15.0 kW
Motion | JZSP-C7PI2M-10-E-G6 | 10010960 | Encoder Cable | Flexible, straight connector M12 | Lenght: 10 m | for Servomotors | SGM7A-02D to -70D, 200 W .. 7.0 kW | SGM7J-02D to -15D, 200 W .. 1.5 kW | SGM7G-05D to -1ED, 450 W .. 15.0 kW
Motion | JZSP-C7PI2M-10-E-G7 | 10111596 | Encoder Cable | Flexible, straight connector M12 | Lenght: 10 m | for Servomotors | SGM7A-02D to -70D, 200 W .. 7.0 kW | SGM7J-02D to -15D, 200 W .. 1.5 kW | SGM7G-05D to -1ED, 450 W .. 15.0 kW
Motion | JZSP-C7PI2M-15-E-G6 | 10010961 | Encoder Cable | Flexible, straight connector M12 | Lenght: 15 m | for Servomotors | SGM7A-02D to -70D, 200 W .. 7.0 kW | SGM7J-02D to -15D, 200 W .. 1.5 kW | SGM7G-05D to -1ED, 450 W .. 15.0 kW
Motion | JZSP-C7PI2M-15-E-G7 | 10111601 | Encoder Cable | Flexible, straight connector M12 | Lenght: 15 m | for Servomotors | SGM7A-02D to -70D, 200 W .. 7.0 kW | SGM7J-02D to -15D, 200 W .. 1.5 kW | SGM7G-05D to -1ED, 450 W .. 15.0 kW
Motion | JZSP-C7PI2M-20-E-G6 | 10010962 | Encoder Cable | Flexible, straight connector M12 | Lenght: 20 m | for Servomotors | SGM7A-02D to -70D, 200 W .. 7.0 kW | SGM7J-02D to -15D, 200 W .. 1.5 kW | SGM7G-05D to -1ED, 450 W .. 15.0 kW
Motion | JZSP-C7PI2M-20-E-G7 | 10111606 | Encoder Cable | Flexible, straight connector M12 | Lenght: 20 m | for Servomotors | SGM7A-02D to -70D, 200 W .. 7.0 kW | SGM7J-02D to -15D, 200 W .. 1.5 kW | SGM7G-05D to -1ED, 450 W .. 15.0 kW
Motion | JZSP-C7PI2N-03-E-G6 | 10003541 | Encoder Cable | Flexible, right-angle connector M12 | Lenght: 3 m | for Servomotors | SGM7A-02D to -70D, 200 W .. 7.0 kW | SGM7J-02D to -15D, 200 W .. 1.5 kW | SGM7G-05D to -1ED, 450 W .. 15.0 kW
Motion | JZSP-C7PI2N-03-E-G7 | 10111607 | Encoder Cable | Flexible, right-angle connector M12 | Lenght: 3 m | for Servomotors | SGM7A-02D to -70D, 200 W .. 7.0 kW | SGM7J-02D to -15D, 200 W .. 1.5 kW | SGM7G-05D to -1ED, 450 W .. 15.0 kW
Motion | JZSP-C7PI2N-05-E-G6 | 10003542 | Encoder Cable | Flexible, right-angle connector M12 | Lenght: 5 m | for Servomotors | SGM7A-02D to -70D, 200 W .. 7.0 kW | SGM7J-02D to -15D, 200 W .. 1.5 kW | SGM7G-05D to -1ED, 450 W .. 15.0 kW
Motion | JZSP-C7PI2N-05-E-G7 | 10111611 | Encoder Cable | Flexible, right-angle connector M12 | Lenght: 5 m | for Servomotors | SGM7A-02D to -70D, 200 W .. 7.0 kW | SGM7J-02D to -15D, 200 W .. 1.5 kW | SGM7G-05D to -1ED, 450 W .. 15.0 kW
Motion | JZSP-C7PI2N-10-E-G6 | 10010965 | Encoder Cable | Flexible, right-angle connector M12 | Lenght: 10 m | for Servomotors | SGM7A-02D to -70D, 200 W .. 7.0 kW | SGM7J-02D to -15D, 200 W .. 1.5 kW | SGM7G-05D to -1ED, 450 W .. 15.0 kW
Motion | JZSP-C7PI2N-10-E-G7 | 10111621 | Encoder Cable | Flexible, right-angle connector M12 | Lenght: 10 m | for Servomotors | SGM7A-02D to -70D, 200 W .. 7.0 kW | SGM7J-02D to -15D, 200 W .. 1.5 kW | SGM7G-05D to -1ED, 450 W .. 15.0 kW
Motion | JZSP-C7PI2N-15-E-G6 | 10010966 | Encoder Cable | Flexible, right-angle connector M12 | Lenght: 15 m | for Servomotors | SGM7A-02D to -70D, 200 W .. 7.0 kW | SGM7J-02D to -15D, 200 W .. 1.5 kW | SGM7G-05D to -1ED, 450 W .. 15.0 kW
Motion | JZSP-C7PI2N-15-E-G7 | 10111626 | Encoder Cable | Flexible, right-angle connector M12 | Lenght: 15 m | for Servomotors | SGM7A-02D to -70D, 200 W .. 7.0 kW | SGM7J-02D to -15D, 200 W .. 1.5 kW | SGM7G-05D to -1ED, 450 W .. 15.0 kW
Motion | JZSP-C7PI2N-20-E-G6 | 10010967 | Encoder Cable | Flexible, right-angle connector M12 | Lenght: 20 m | for Servomotors | SGM7A-02D to -70D, 200 W .. 7.0 kW | SGM7J-02D to -15D, 200 W .. 1.5 kW | SGM7G-05D to -1ED, 450 W .. 15.0 kW
Motion | JZSP-C7PI2N-20-E-G7 | 10111631 | Encoder Cable | Flexible, right-angle connector M12 | Lenght: 20 m | for Servomotors | SGM7A-02D to -70D, 200 W .. 7.0 kW | SGM7J-02D to -15D, 200 W .. 1.5 kW | SGM7G-05D to -1ED, 450 W .. 15.0 kW
Motion | JZSP-CL2L100-01-E | 10010360 | Sensor Cable | from Serial Converter to Motor with Thermal protection & Hall Sensor for SGLFW2 | Lenght: 1 m
Motion | JZSP-CL2L100-03-E | 10010361 | Sensor Cable | from Serial Converter to Motor with Thermal protection & Hall Sensor for SGLFW2 | Lenght: 3 m
Motion | JZSP-CL2L100-05-E | 10010362 | Sensor Cable | from Serial Converter to Motor with Thermal protection & Hall Sensor for SGLFW2 | Lenght: 5 m
Motion | JZSP-CL2L100-10-E | 10010363 | Sensor Cable | from Serial Converter to Motor with Thermal protection & Hall Sensor for SGLFW2 | Lenght: 10 m
Motion | JZSP-CL2L100-15-E | 10010364 | Sensor Cable | from Serial Converter to Motor with Thermal protection & Hall Sensor for SGLFW2 | Lenght: 15 m
Motion | JZSP-CL2TH00-01-E | 10010365 | Sensor Cable | from Serial Converter to Motor with Thermal protection without Hall Sensor for SGLFW2 | Lenght: 1 m
Motion | JZSP-CL2TH00-03-E | 10003347 | Sensor Cable | from Serial Converter to Motor with Thermal protection without Hall Sensor for SGLFW2 | Lenght: 3 m
Motion | JZSP-CL2TH00-05-E | 10010367 | Sensor Cable | from Serial Converter to Motor with Thermal protection without Hall Sensor for SGLFW2 | Lenght: 5 m
Motion | JZSP-CL2TH00-10-E | 10010368 | Sensor Cable | from Serial Converter to Motor with Thermal protection without Hall Sensor for SGLFW2 | Lenght: 10 m
Motion | JZSP-CL2TH00-15-E | 10116310 | Sensor Cable | from Serial Converter to Motor with Thermal protection without Hall Sensor for SGLFW2 | Lenght: 15 m
Motion | JZSP-CLL00-03-E | 10003334 | Linear Scale Cable | Cable for connecting Linear Scale to Serial Converter | Lenght: 3 m
Motion | JZSP-CLL10-03-E | 10003335 | Hall Sensor Cable | Cable for Connecting Hall Sensor to Serial Converter | Lenght: 3 m
Motion | JZSP-CLP70-03-E-G5 | 10010351 | Serial Converter | Cable from Serial Converter to Servopack | Lenght: 3 m
Motion | JZSP-CLP70-05-E-G5 | 10003344 | Serial Converter | Cable from Serial Converter to Servopack | Lenght: 5 m
Motion | JZSP-CLP70-10-E-G5 | 10003346 | Serial Converter | Cable from Serial Converter to Servopack | Lenght: 10 m
Motion | JZSP-CLP70-15-E-G5 | 10098590 | Serial Converter | Cable from Serial Converter to Servopack | Lenght: 15 m
Motion | JZSP-CLP70-20-E-G5 | 10108034 | Serial Converter | Cable from Serial Converter to Servopack | Lenght: 20 m
Motion | JZSP-CLP99-03-E-G5 | 10107463 | Serial Converter | Cable from Evolute/Resolute (Renishaw) to Servopack | Lenght: 3 m
Motion | JZSP-CLP99-05-E-G5 | 10108111 | Serial Converter | Cable from Evolute/Resolute (Renishaw) to Servopack | Lenght: 5 m
Motion | JZSP-CLP99-10-E-G5 | 10108112 | Serial Converter | Cable from Evolute/Resolute (Renishaw) to Servopack | Lenght: 10 m
Motion | JZSP-CLP99-15-E-G5 | 10108113 | Serial Converter | Cable from Evolute/Resolute (Renishaw) to Servopack | Lenght: 15 m
Motion | JZSP-CLP99-20-E-G5 | 10108114 | Serial Converter | Cable from Evolute/Resolute (Renishaw) to Servopack | Lenght: 20 m
Motion | JZSP-CM3RMM0-00P2-E | 10091711 | CN6 Connection | Communication Cable, Mechatrolink-III, RJ45 & IMI Connectors | Lenght: 0.2 m
Motion | JZSP-CM3RMM0-00P5-E | 10010429 | CN6 Connection | Communication Cable, Mechatrolink-III, RJ45 & IMI Connectors | Lenght: 0.5 m
Motion | JZSP-CM3RMM0-01-E | 10010430 | CN6 Connection | Communication Cable, Mechatrolink-III, RJ45 & IMI Connectors | Lenght: 1.0 m
Motion | JZSP-CM3RRM0-00P2-E | 10010439 | CN6 Connection | Communication Cable, Mechatrolink-III, RJ45 Connectors | Lenght: 0.2 m
Motion | JZSP-CM3RRM0-00P5-E | 10010440 | CN6 Connection | Communication Cable, Mechatrolink-III, RJ45 Connectors | Lenght: 0.5 m
Motion | JZSP-CM3RRM0-01-E | 10010441 | CN6 Connection | Communication Cable, Mechatrolink-III, RJ45 Connectors | Lenght: 1.0 m
Motion | JZSP-CMM20D15-03G | 10003359 | Power Cable | Flexible, straight connector | Lenght: 3 m | for Servomotors | SGMEV-02D to -15D, 200 W .. 1.5 kW | SGLFW-35D#####D to -1ZD#####D
Motion | JZSP-CMM20D15-05G | 10003360 | Power Cable | Flexible, straight connector | Lenght: 3 m | for Servomotors | SGMEV-02D to -15D, 200 W .. 1.5 kW | SGLFW-35D#####D to -1ZD#####D
Motion | JZSP-CMM20D15-10G | 10003361 | Power Cable | Flexible, straight connector | Lenght: 10 m | for Servomotors | SGMEV-02D to -15D, 200 W .. 1.5 kW | SGLFW-35D#####D to -1ZD#####D
Motion | JZSP-CMM20D15-15G | 10098591 | Power Cable | Flexible, straight connector | Lenght: 15 m | for Servomotors | SGMEV-02D to -15D, 200 W .. 1.5 kW | SGLFW-35D#####D to -1ZD#####D
Motion | JZSP-CMM20D15-20G | 10098592 | Power Cable | Flexible, straight connector | Lenght: 20 m | for Servomotors | SGMEV-02D to -15D, 200 W .. 1.5 kW | SGLFW-35D#####D to -1ZD#####D
Motion | JZSP-CMM30D15-03G | 10003362 | Power Cable | Flexible, straight connector | Lenght: 3 m | for Servomotors with Holding Brake | SGMEV-02D to -15D, 200 W .. 1.5 kW
Motion | JZSP-CMM30D15-05G | 10003363 | Power Cable | Flexible, straight connector | Lenght: 5 m | for Servomotors with Holding Brake | SGMEV-02D to -15D, 200 W .. 1.5 kW
Motion | JZSP-CMM30D15-10G | 10003364 | Power Cable | Flexible, straight connector | Lenght: 10 m | for Servomotors with Holding Brake | SGMEV-02D to -15D, 200 W .. 1.5 kW
Motion | JZSP-CMM30D15-15G | 10003365 | Power Cable | Flexible, straight connector | Lenght: 15 m | for Servomotors with Holding Brake | SGMEV-02D to -15D, 200 W .. 1.5 kW
Motion | JZSP-CMM30D15-20G | 10098595 | Power Cable | Flexible, straight connector | Lenght: 20 m | for Servomotors with Holding Brake | SGMEV-02D to -15D, 200 W .. 1.5 kW
Motion | JZSP-CMP9-1-E | 300-035-190 | CN2 Connection | Soldered Connector Kit, 6 Pin
Motion | JZSP-CSI03-1-E | 10098292 | CN1 Connection | Cable with flying leads | Lenght: 1 m | SGD#W-###A###
Motion | JZSP-CSI9-1-E | 10003389 | CN1 Connection | Soldered Connector Kit, 50 Pin | SGD#S-###A00#
Motion | JZSP-CSI9-2-E | 10003390 | CN1 Connection | Soldered Connector Kit, 26 Pin | SGD#S-###A### with Fieldbus Interface
Motion | JZSP-CSM21-03-E-G5 | 10003397 | Power Cable | Flexible, cable installed towards load | Lenght: 3 m | for Servomotors without Holding Brake | SGM7A-A5A to -C2A, 50 W .. 150 W | SGM7J-A5A to -C2A, 50 W .. 150 W
Motion | JZSP-CSM21-05-E-G5 | 10003399 | Power Cable | Flexible, cable installed towards load | Lenght: 5 m | for Servomotors without Holding Brake | SGM7A-A5A to -C2A, 50 W .. 150 W | SGM7J-A5A to -C2A, 50 W .. 150 W
Motion | JZSP-CSM21-10-E-G5 | 10010497 | Power Cable | Flexible, cable installed towards load | Lenght: 10 m | for Servomotors without Holding Brake | SGM7A-A5A to -C2A, 50 W .. 150 W | SGM7J-A5A to -C2A, 50 W .. 150 W
Motion | JZSP-CSM21-15-E-G5 | 10010500 | Power Cable | Flexible, cable installed towards load | Lenght: 15 m | for Servomotors without Holding Brake | SGM7A-A5A to -C2A, 50 W .. 150 W | SGM7J-A5A to -C2A, 50 W .. 150 W
Motion | JZSP-CSM21-20-E-G5 | 10010503 | Power Cable | Flexible, cable installed towards load | Lenght: 20 m | for Servomotors without Holding Brake | SGM7A-A5A to -C2A, 50 W .. 150 W | SGM7J-A5A to -C2A, 50 W .. 150 W
Motion | JZSP-CSM22-03-E-G5 | 10003404 | Power Cable | Flexible, cable installed towards load | Lenght: 3 m | for Servomotors without Holding Brake | SGM7A-02A to -06A, 200 W .. 600 W | SGM7J-02A to -06A, 200 W .. 600 W
Motion | JZSP-CSM22-05-E-G5 | 10003406 | Power Cable | Flexible, cable installed towards load | Lenght: 5 m | for Servomotors without Holding Brake | SGM7A-02A to -06A, 200 W .. 600 W | SGM7J-02A to -06A, 200 W .. 600 W
Motion | JZSP-CSM22-10-E-G5 | 10010515 | Power Cable | Flexible, cable installed towards load | Lenght: 10 m | for Servomotors without Holding Brake | SGM7A-02A to -06A, 200 W .. 600 W | SGM7J-02A to -06A, 200 W .. 600 W
Motion | JZSP-CSM22-15-E-G5 | 10003408 | Power Cable | Flexible, cable installed towards load | Lenght: 15 m | for Servomotors without Holding Brake | SGM7A-02A to -06A, 200 W .. 600 W | SGM7J-02A to -06A, 200 W .. 600 W
Motion | JZSP-CSM22-20-E-G5 | 10010524 | Power Cable | Flexible, cable installed towards load | Lenght: 20 m | for Servomotors without Holding Brake | SGM7A-02A to -06A, 200 W .. 600 W | SGM7J-02A to -06A, 200 W .. 600 W
Motion | JZSP-CSM23-03-E-G5 | 10003411 | Power Cable | Flexible, cable installed towards load | Lenght: 3 m | for Servomotors without Holding Brake | SGM7A-08A to -10A, 750 W .. 1.0 kW | SGM7J-08A, 750 W
Motion | JZSP-CSM23-05-E-G5 | 10003413 | Power Cable | Flexible, cable installed towards load | Lenght: 5 m | for Servomotors without Holding Brake | SGM7A-08A to -10A, 750 W .. 1.0 kW | SGM7J-08A, 750 W
Motion | JZSP-CSM23-10-E-G5 | 10003414 | Power Cable | Flexible, cable installed towards load | Lenght: 10 m | for Servomotors without Holding Brake | SGM7A-08A to -10A, 750 W .. 1.0 kW | SGM7J-08A, 750 W
Motion | JZSP-CSM23-15-E-G5 | 10010542 | Power Cable | Flexible, cable installed towards load | Lenght: 15 m | for Servomotors without Holding Brake | SGM7A-08A to -10A, 750 W .. 1.0 kW | SGM7J-08A, 750 W
Motion | JZSP-CSM23-20-E-G5 | 10003417 | Power Cable | Flexible, cable installed towards load | Lenght: 20 m | for Servomotors without Holding Brake | SGM7A-08A to -10A, 750 W .. 1.0 kW | SGM7J-08A, 750 W
Motion | JZSP-CSM31-03-E-G5 | 10003419 | Power Cable | Flexible, cable installed towards load | Lenght: 3 m | for Servomotors with Holding Brake | SGM7A-A5A to -C2A, 50 W .. 150 W | SGM7J-A5A to -C2A, 50 W .. 150 W
Motion | JZSP-CSM31-05-E-G5 | 10003421 | Power Cable | Flexible, cable installed towards load | Lenght: 5 m | for Servomotors with Holding Brake | SGM7A-A5A to -C2A, 50 W .. 150 W | SGM7J-A5A to -C2A, 50 W .. 150 W
Motion | JZSP-CSM31-10-E-G5 | 10010562 | Power Cable | Flexible, cable installed towards load | Lenght: 10 m | for Servomotors with Holding Brake | SGM7A-A5A to -C2A, 50 W .. 150 W | SGM7J-A5A to -C2A, 50 W .. 150 W
Motion | JZSP-CSM31-15-E-G5 | 10010564 | Power Cable | Flexible, cable installed towards load | Lenght: 15 m | for Servomotors with Holding Brake | SGM7A-A5A to -C2A, 50 W .. 150 W | SGM7J-A5A to -C2A, 50 W .. 150 W
Motion | JZSP-CSM31-20-E-G5 | 10010566 | Power Cable | Flexible, cable installed towards load | Lenght: 20 m | for Servomotors with Holding Brake | SGM7A-A5A to -C2A, 50 W .. 150 W | SGM7J-A5A to -C2A, 50 W .. 150 W
Motion | JZSP-CSM32-03-E-G5 | 10003423 | Power Cable | Flexible, cable installed towards load | Lenght: 3 m | for Servomotors with Holding Brake | SGM7A-02A to -06A, 200 W .. 600 W | SGM7J-02A to -06A, 200 W .. 600 W
Motion | JZSP-CSM32-05-E-G5 | 10003425 | Power Cable | Flexible, cable installed towards load | Lenght: 5 m | for Servomotors with Holding Brake | SGM7A-02A to -06A, 200 W .. 600 W | SGM7J-02A to -06A, 200 W .. 600 W
Motion | JZSP-CSM32-10-E-G5 | 10003426 | Power Cable | Flexible, cable installed towards load | Lenght: 10 m | for Servomotors with Holding Brake | SGM7A-02A to -06A, 200 W .. 600 W | SGM7J-02A to -06A, 200 W .. 600 W
Motion | JZSP-CSM32-15-E-G5 | 10010583 | Power Cable | Flexible, cable installed towards load | Lenght: 15 m | for Servomotors with Holding Brake | SGM7A-02A to -06A, 200 W .. 600 W | SGM7J-02A to -06A, 200 W .. 600 W
Motion | JZSP-CSM32-20-E-G5 | 10010587 | Power Cable | Flexible, cable installed towards load | Lenght: 20 m | for Servomotors with Holding Brake | SGM7A-02A to -06A, 200 W .. 600 W | SGM7J-02A to -06A, 200 W .. 600 W
Motion | JZSP-CSM33-03-E-G5 | 10003428 | Power Cable | Flexible, cable installed towards load | Lenght: 3 m | for Servomotors with Holding Brake | SGM7A-08A to -10A, 750 W .. 1.0 kW | SGM7J-08A, 750 W
Motion | JZSP-CSM33-05-E-G5 | 10003429 | Power Cable | Flexible, cable installed towards load | Lenght: 5 m | for Servomotors with Holding Brake | SGM7A-08A to -10A, 750 W .. 1.0 kW | SGM7J-08A, 750 W
Motion | JZSP-CSM33-10-E-G5 | 10010604 | Power Cable | Flexible, cable installed towards load | Lenght: 10 m | for Servomotors with Holding Brake | SGM7A-08A to -10A, 750 W .. 1.0 kW | SGM7J-08A, 750 W
Motion | JZSP-CSM33-15-E-G5 | 10010607 | Power Cable | Flexible, cable installed towards load | Lenght: 15 m | for Servomotors with Holding Brake | SGM7A-08A to -10A, 750 W .. 1.0 kW | SGM7J-08A, 750 W
Motion | JZSP-CSM33-20-E-G5 | 10010610 | Power Cable | Flexible, cable installed towards load | Lenght: 20 m | for Servomotors with Holding Brake | SGM7A-08A to -10A, 750 W .. 1.0 kW | SGM7J-08A, 750 W
Motion | JZSP-CSP12-E-G5 | 10003444 | Encoder Cable | Extension cable with battery case | Lenght: 0.3 m | for Servomotors | SGM7A-02D to -70D, 200 W .. 7.0 kW | SGM7J-02D to -15D, 200 W .. 1.5 kW | SGM7G-05D to -1ED, 450 W .. 15.0 kW | "SGMEV-01A to 15D | 100 W .. 1.5 kW" | SGMSV-10D to -50D, 1.0 kW .. 5.0 kW
Motion | JZSP-CSP21-03-E-G5 | 10003447 | Encoder Cable | Flexible, cable installed towards load | Lenght: 3 m | for Servomotors | SGMAV-A5A to -10A, 50 W .. 1.0 kW | SGMJV-A5A to -08A, 50 W .. 750 W
Motion | JZSP-CSP21-05-E-G5 | 10003448 | Encoder Cable | Flexible, cable installed towards load | Lenght: 5 m | for Servomotors | SGMAV-A5A to -10A, 50 W .. 1.0 kW | SGMJV-A5A to -08A, 50 W .. 750 W
Motion | JZSP-CSP21-15-E-G5 | 10010653 | Encoder Cable | Flexible, cable installed towards load | Lenght: 15 m | for Servomotors | SGMAV-A5A to -10A, 50 W .. 1.0 kW | SGMJV-A5A to -08A, 50 W .. 750 W
Motion | JZSP-CSP21-20-E-G5 | 10003452 | Encoder Cable | Flexible, cable installed towards load | Lenght: 20 m | for Servomotors | SGMAV-A5A to -10A, 50 W .. 1.0 kW | SGMJV-A5A to -08A, 50 W .. 750 W
Motion | JZSP-CSP25-03-E-G5 | 10003454 | Encoder Cable | Flexible, cable with battery case, installed towards load | Lenght: 3 m | for Servomotors | SGMAV-A5A to -10A, 50 W .. 1.0 kW | SGMJV-A5A to -08A, 50 W .. 750 W
Motion | JZSP-CSP25-05-E-G5 | 10003456 | Encoder Cable | Flexible, cable with battery case, installed towards load | Lenght: 5 m | for Servomotors | SGMAV-A5A to -10A, 50 W .. 1.0 kW | SGMJV-A5A to -08A, 50 W .. 750 W
Motion | JZSP-CSP25-15-E-G5 | 10010665 | Encoder Cable | Flexible, cable with battery case, installed towards load | Lenght: 15 m | for Servomotors | SGMAV-A5A to -10A, 50 W .. 1.0 kW | SGMJV-A5A to -08A, 50 W .. 750 W
Motion | JZSP-CSP25-20-E-G5 | 10010666 | Encoder Cable | Flexible, cable with battery case, installed towards load | Lenght: 20 m | for Servomotors | SGMAV-A5A to -10A, 50 W .. 1.0 kW | SGMJV-A5A to -08A, 50 W .. 750 W
Motion | JZSP-CVB12Y-03-E-G5 | 10003466 | Brake Cable | Flexible | Right-angle Plug | Lenght: 3 m | for Servomotors with Holding Brake | SGM7A-15A, 1.5 kW | SGM7G-09A to -20A, 850 W .. 1.8 kW | SGMSV-10D to -50D, 1.0 kW .. 5.0 kW | SGMGV-09D to -1ED, 850 W .. 15 kW
Motion | JZSP-CVB12Y-05-E-G5 | 10003468 | Brake Cable | Flexible | Right-angle Plug | Lenght: 5 m | for Servomotors with Holding Brake | SGM7A-15A, 1.5 kW | SGM7G-09A to -20A, 850 W .. 1.8 kW | SGMSV-10D to -50D, 1.0 kW .. 5.0 kW | SGMGV-09D to -1ED, 850 W .. 15 kW
Motion | JZSP-CVB12Y-10-E-G5 | 10003470 | Brake Cable | Flexible | Right-angle Plug | Lenght: 10 m | for Servomotors with Holding Brake | SGM7A-15A, 1.5 kW | SGM7G-09A to -20A, 850 W .. 1.8 kW | SGMSV-10D to -50D, 1.0 kW .. 5.0 kW | SGMGV-09D to -1ED, 850 W .. 15 kW
Motion | JZSP-CVB12Y-15-E-G5 | 10010703 | Brake Cable | Flexible | Right-angle Plug | Lenght: 15 m | for Servomotors with Holding Brake | SGM7A-15A, 1.5 kW | SGM7G-09A to -20A, 850 W .. 1.8 kW | SGMSV-10D to -50D, 1.0 kW .. 5.0 kW | SGMGV-09D to -1ED, 850 W .. 15 kW
Motion | JZSP-CVB12Y-20-E-G5 | 10010706 | Brake Cable | Flexible | Right-angle Plug | Lenght: 20 m | for Servomotors with Holding Brake | SGM7A-15A, 1.5 kW | SGM7G-09A to -20A, 850 W .. 1.8 kW | SGMSV-10D to -50D, 1.0 kW .. 5.0 kW | SGMGV-09D to -1ED, 850 W .. 15 kW
Motion | JZSP-CVH03-01-E-G5 | 10107503 | CN8 Connection | Safety Function Cables | Lenght: 1 m | all Sigma-V, Sigma-7, Sigma-X Servopacks
Motion | JZSP-CVH03-03-E | 10003472 | CN8 Connection | Safety Function Cables | Lenght: 3 m | all Sigma-V, Sigma-7, Sigma-X Servopacks
Motion | JZSP-CVH03-03-E-G5 | 10003473 | CN8 Connection | Safety Function Cables | Lenght: 3 m | all Sigma-V, Sigma-7, Sigma-X Servopacks
Motion | JZSP-CVH03-03-E-G7 | 10118579 | CN8 Connection | Safety Function Cables | Length: 3 m | all Sigma-V, Sigma-7, Sigma-X Servopacks
Motion | JZSP-CVH03-05-E-G5 | 10114384 | CN8 Connection | Safety Function Cables | Lenght: 5 m | all Sigma-V, Sigma-7, Sigma-X Servopacks
Motion | JZSP-CVH03-05-E-G7 | 10118580 | CN8 Connection | Safety Function Cables | Lenght: 5 m | all Sigma-V, Sigma-7, Sigma-X Servopacks
Motion | JZSP-CVM21-03-E-G5 | 10003492 | Power Cable | Flexible, cable installed towards load | Lenght: 3 m | for Servomotors without Holding Brake | SGM7G-03A to -05A, 300 W .. 450 W | SGMGV-03# to -05#, 300 W .. 450 W
Motion | JZSP-CVM21-03-E-G7 | 10118581 | Power Cable | Flexible, cable installed towards load | Length: 3 m | for Servomotors without Holding Brake | SGM7G-03A to -05A, 300 W .. 450 W | SGMGV-03# to -05#, 300 W .. 450 W | SGMXG-03A#A to -05A#A, 300 W .. 450 W | SGMXG-03A#B, 300 W
Motion | JZSP-CVM21-05-E-G5 | 10003493 | Power Cable | Flexible, cable installed towards load | Lenght: 5 m | for Servomotors without Holding Brake | SGM7G-03A to -05A, 300 W .. 450 W | SGMGV-03# to -05#, 300 W .. 450 W
Motion | JZSP-CVM21-05-E-G7 | 10118582 | Power Cable | Flexible, cable installed towards load | Length: 5 m | for Servomotors without Holding Brake | SGM7G-03A to -05A, 300 W .. 450 W | SGMGV-03# to -05#, 300 W .. 450 W | SGMXG-03A#A to -05A#A, 300 W .. 450 W | SGMXG-03A#B, 300 W
Motion | JZSP-CVM21-10-E-G5 | 10010819 | Power Cable | Flexible, cable installed towards load | Lenght: 10 m | for Servomotors without Holding Brake | SGM7G-03A to -05A, 300 W .. 450 W | SGMGV-03# to -05#, 300 W .. 450 W
Motion | JZSP-CVM21-10-E-G7 | 10118583 | Power Cable | Flexible, cable installed towards load | Length: 10 m | for Servomotors without Holding Brake | SGM7G-03A to -05A, 300 W .. 450 W | SGMGV-03# to -05#, 300 W .. 450 W | SGMXG-03A#A to -05A#A, 300 W .. 450 W | SGMXG-03A#B, 300 W
Motion | JZSP-CVM21-15-E-G5 | 10010821 | Power Cable | Flexible, cable installed towards load | Lenght: 15 m | for Servomotors without Holding Brake | SGM7G-03A to -05A, 300 W .. 450 W | SGMGV-03# to -05#, 300 W .. 450 W
Motion | JZSP-CVM21-15-E-G7 | 10118584 | Power Cable | Flexible, cable installed towards load | Length: 15 m | for Servomotors without Holding Brake | SGM7G-03A to -05A, 300 W .. 450 W | SGMGV-03# to -05#, 300 W .. 450 W | SGMXG-03A#A to -05A#A, 300 W .. 450 W | SGMXG-03A#B, 300 W
Motion | JZSP-CVM21-20-E-G5 | 10010823 | Power Cable | Flexible, cable installed towards load | Lenght: 20 m | for Servomotors without Holding Brake | SGM7G-03A to -05A, 300 W .. 450 W | SGMGV-03# to -05#, 300 W .. 450 W
Motion | JZSP-CVM21-20-E-G7 | 10118585 | Power Cable | Flexible, cable installed towards load | Length: 20 m | for Servomotors without Holding Brake | SGM7G-03A to -05A, 300 W .. 450 W | SGMGV-03# to -05#, 300 W .. 450 W | SGMXG-03A#A to -05A#A, 300 W .. 450 W | SGMXG-03A#B, 300 W
Motion | JZSP-CVM41-03-E-G5 | 10010830 | Power Cable | Flexible, cable installed towards load | Lenght: 3 m | for Servomotors with Holding Brake | SGM7G-03A to -05A, 300 W .. 450 W | SGMGV-03# to -05#, 300 W .. 450 W
Motion | JZSP-CVM41-03-E-G7 | 10118586 | Power Cable | Flexible, cable installed towards load | Length: 3 m | for Servomotors with Holding Brake | SGM7G-03A to -05A, 300 W .. 450 W | SGMGV-03# to -05#, 300 W .. 450 W | SGMXG-03A#A to -05A#A, 300 W .. 450 W | SGMXG-03A#B, 300 W
Motion | JZSP-CVM41-05-E-G5 | 10003496 | Power Cable | Flexible, cable installed towards load | Lenght: 5 m | for Servomotors with Holding Brake | SGM7G-03A to -05A, 300 W .. 450 W | SGMGV-03# to -05#, 300 W .. 450 W
Motion | JZSP-CVM41-05-E-G7 | 10118587 | Power Cable | Flexible, cable installed towards load | Length: 5 m | for Servomotors with Holding Brake | SGM7G-03A to -05A, 300 W .. 450 W | SGMGV-03# to -05#, 300 W .. 450 W | SGMXG-03A#A to -05A#A, 300 W .. 450 W | SGMXG-03A#B, 300 W
Motion | JZSP-CVM41-10-E-G5 | 10010832 | Power Cable | Flexible, cable installed towards load | Lenght: 10 m | for Servomotors with Holding Brake | SGM7G-03A to -05A, 300 W .. 450 W | SGMGV-03# to -05#, 300 W .. 450 W
Motion | JZSP-CVM41-10-E-G7 | 10118588 | Power Cable | Flexible, cable installed towards load | Length: 10 m | for Servomotors with Holding Brake | SGM7G-03A to -05A, 300 W .. 450 W | SGMGV-03# to -05#, 300 W .. 450 W | SGMXG-03A#A to -05A#A, 300 W .. 450 W | SGMXG-03A#B, 300 W
Motion | JZSP-CVM41-15-E-G5 | n.A. | Power Cable | Flexible, cable installed towards load | Lenght: 15 m | for Servomotors with Holding Brake | SGM7G-03A to -05A, 300 W .. 450 W | SGMGV-03# to -05#, 300 W .. 450 W
Motion | JZSP-CVM41-15-E-G7 | 10121582 | Power Cable | Flexible, cable installed towards load | Length: 15 m | for Servomotors with Holding Brake | SGM7G-03A to -05A, 300 W .. 450 W | SGMGV-03# to -05#, 300 W .. 450 W | SGMXG-03A#A to -05A#A, 300 W .. 450 W | SGMXG-03A#B, 300 W
Motion | JZSP-CVM41-20-E-G5 | 10010835 | Power Cable | Flexible, cable installed towards load | Lenght: 20 m | for Servomotors with Holding Brake | SGM7G-03A to -05A, 300 W .. 450 W | SGMGV-03# to -05#, 300 W .. 450 W
Motion | JZSP-CVM41-20-E-G7 | 10118589 | Power Cable | Flexible, cable installed towards load | Length: 20 m | for Servomotors with Holding Brake | SGM7G-03A to -05A, 300 W .. 450 W | SGMGV-03# to -05#, 300 W .. 450 W | SGMXG-03A#A to -05A#A, 300 W .. 450 W | SGMXG-03A#B, 300 W
Motion | JZSP-CVMCA11-03-E-G5 | 10003475 | Power Cable | Flexible, right-angle connector | Lenght: 3 m | for Servomotors | SGMGV-09D, 850 W | SGMSV-10D to -15D, 1.0 kW .. 1.5 kW
Motion | JZSP-CVMCA11-05-E-G5 | 10003478 | Power Cable | Flexible, right-angle connector | Lenght: 5 m | for Servomotors | SGMGV-09D, 850 W | SGMSV-10D to -15D, 1.0 kW .. 1.5 kW
Motion | JZSP-CVMCA11-10-E-G5 | 10010730 | Power Cable | Flexible, right-angle connector | Lenght: 10 m | for Servomotors | SGMGV-09D, 850 W | SGMSV-10D to -15D, 1.0 kW .. 1.5 kW
Motion | JZSP-CVMCA11-15-E-G5 | 10010732 | Power Cable | Flexible, right-angle connector | Lenght: 15 m | for Servomotors | SGMGV-09D, 850 W | SGMSV-10D to -15D, 1.0 kW .. 1.5 kW
Motion | JZSP-CVMCA11-20-E-G5 | 10010735 | Power Cable | Flexible, right-angle connector | Lenght: 20 m | for Servomotors | SGMGV-09D, 850 W | SGMSV-10D to -15D, 1.0 kW .. 1.5 kW
Motion | JZSP-CVMCA12-03-E-G5 | 10003480 | Power Cable | Flexible, right-angle connector | Lenght: 3 m | for Servomotors | SGM7A-15A, 1.5 kW | SGM7G-09A to -20A, 850 W .. 1.8 kW | SGMSV-20D to -25D, 2.0 kW .. 2,5 kW | SGMGV-13D to -20D, 1.3 kW .. 1.8 kW
Motion | JZSP-CVMCA12-05-E-G5 | 10003481 | Power Cable | Flexible, right-angle connector | Lenght: 5 m | for Servomotors | SGM7A-15A, 1.5 kW | SGM7G-09A to -20A, 850 W .. 1.8 kW | SGMSV-20D to -25D, 2.0 kW .. 2,5 kW | SGMGV-13D to -20D, 1.3 kW .. 1.8 kW
Motion | JZSP-CVMCA12-10-E-G5 | 10003483 | Power Cable | Flexible, right-angle connector | Lenght: 10 m | for Servomotors | SGM7A-15A, 1.5 kW | SGM7G-09A to -20A, 850 W .. 1.8 kW | SGMSV-20D to -25D, 2.0 kW .. 2,5 kW | SGMGV-13D to -20D, 1.3 kW .. 1.8 kW
Motion | JZSP-CVMCA12-15-E-G5 | 10003484 | Power Cable | Flexible, right-angle connector | Lenght: 15 m | for Servomotors | SGM7A-15A, 1.5 kW | SGM7G-09A to -20A, 850 W .. 1.8 kW | SGMSV-20D to -25D, 2.0 kW .. 2,5 kW | SGMGV-13D to -20D, 1.3 kW .. 1.8 kW
Motion | JZSP-CVMCA12-20-E-G5 | 10010750 | Power Cable | Flexible, right-angle connector | Lenght: 20 m | for Servomotors | SGM7A-15A, 1.5 kW | SGM7G-09A to -20A, 850 W .. 1.8 kW | SGMSV-20D to -25D, 2.0 kW .. 2,5 kW | SGMGV-13D to -20D, 1.3 kW .. 1.8 kW
Motion | JZSP-CVMCA13-03-E-G5 | 10003485 | Power Cable | Flexible, right-angle connector | Lenght: 3 m | for Servomotors | SGM7G-30A to -44A, 2.9 kW .. 4.4 kW | SGLFW-1ED | SGMSV-30D to -50D, 3.0 kW .. 5.0 kW | SGMGV-30D to -44D, 2.9 kW .. 4.4 kW
Motion | JZSP-CVMCA13-05-E-G5 | 10003487 | Power Cable | Flexible, right-angle connector | Lenght: 5 m | for Servomotors | SGM7G-30A to -44A, 2.9 kW .. 4.4 kW | SGLFW-1ED | SGMSV-30D to -50D, 3.0 kW .. 5.0 kW | SGMGV-30D to -44D, 2.9 kW .. 4.4 kW
Motion | JZSP-CVMCA13-10-E-G5 | 10003489 | Power Cable | Flexible, right-angle connector | Lenght: 10 m | for Servomotors | SGM7G-30A to -44A, 2.9 kW .. 4.4 kW | SGLFW-1ED | SGMSV-30D to -50D, 3.0 kW .. 5.0 kW | SGMGV-30D to -44D, 2.9 kW .. 4.4 kW
Motion | JZSP-CVMCA13-15-E-G5 | 10010763 | Power Cable | Flexible, right-angle connector | Lenght: 15 m | for Servomotors | SGM7G-30A to -44A, 2.9 kW .. 4.4 kW | SGLFW-1ED | SGMSV-30D to -50D, 3.0 kW .. 5.0 kW | SGMGV-30D to -44D, 2.9 kW .. 4.4 kW
Motion | JZSP-CVMCA13-20-E-G5 | 10010765 | Power Cable | Flexible, right-angle connector | Lenght: 20 m | for Servomotors | SGM7G-30A to -44A, 2.9 kW .. 4.4 kW | SGLFW-1ED | SGMSV-30D to -50D, 3.0 kW .. 5.0 kW | SGMGV-30D to -44D, 2.9 kW .. 4.4 kW
Motion | JZSP-CVMCA14-03-E-G5 | 10010769 | Power Cable | Flexible, right-angle connector | Lenght: 3 m | for Servomotors | SGM7G-55A, 5.5 kW | SGMGV-55D, 5.5 kW
Motion | JZSP-CVMCA14-05-E-G5 | 10010772 | Power Cable | Flexible, right-angle connector | Lenght: 5 m | for Servomotors | SGM7G-55A, 5.5 kW | SGMGV-55D, 5.5 kW
Motion | JZSP-CVMCA14-10-E-G5 | 10010775 | Power Cable | Flexible, right-angle connector | Lenght: 10 m | for Servomotors | SGM7G-55A, 5.5 kW | SGMGV-55D, 5.5 kW
Motion | JZSP-CVMCA14-15-E-G5 | 10010777 | Power Cable | Flexible, right-angle connector | Lenght: 15 m | for Servomotors | SGM7G-55A, 5.5 kW | SGMGV-55D, 5.5 kW
Motion | JZSP-CVMCA14-20-E-G5 | 10010779 | Power Cable | Flexible, right-angle connector | Lenght: 20 m | for Servomotors | SGM7G-55A, 5.5 kW | SGMGV-55D, 5.5 kW
Motion | JZSP-CVMCA15-03-E-G5 | 10003490 | Power Cable | Flexible, right-angle connector | Lenght: 3 m | for Servomotors | SGM7G-75A to -1AA, 7.5 kW .. 11.0 kW | SGMGV-75D to -1AD, 7.5 kW .. 11.0 kW
Motion | JZSP-CVMCA15-05-E-G5 | 10010784 | Power Cable | Flexible, right-angle connector | Lenght: 5 m | for Servomotors | SGM7G-75A to -1AA, 7.5 kW .. 11.0 kW | SGMGV-75D to -1AD, 7.5 kW .. 11.0 kW
Motion | JZSP-CVMCA15-10-E-G5 | 10010786 | Power Cable | Flexible, right-angle connector | Lenght: 10 m | for Servomotors | SGM7G-75A to -1AA, 7.5 kW .. 11.0 kW | SGMGV-75D to -1AD, 7.5 kW .. 11.0 kW
Motion | JZSP-CVMCA15-15-E-G5 | 10010789 | Power Cable | Flexible, right-angle connector | Lenght: 15 m | for Servomotors | SGM7G-75A to -1AA, 7.5 kW .. 11.0 kW | SGMGV-75D to -1AD, 7.5 kW .. 11.0 kW
Motion | JZSP-CVMCA15-20-E-G5 | 10010791 | Power Cable | Flexible, right-angle connector | Lenght: 20 m | for Servomotors | SGM7G-75A to -1AA, 7.5 kW .. 11.0 kW | SGMGV-75D to -1AD, 7.5 kW .. 11.0 kW
Motion | JZSP-CVP12-03-E-G5 | 10003502 | Encoder Cable | Flexible, right-angle connector | Lenght: 3 m | for Servomotors | SGM7A-15A to -30A, 1.5 kW .. 3.0 kW | SGM7G-03A to -1EA, 300 W .. 15 kW | SGMSV-10D to -50D, 1.0 kW .. 5.0 kW
Motion | JZSP-CVP12-05-E-G5 | 10003503 | Encoder Cable | Flexible, right-angle connector | Lenght: 5 m | for Servomotors | SGM7A-15A to -30A, 1.5 kW .. 3.0 kW | SGM7G-03A to -1EA, 300 W .. 15 kW | SGMSV-10D to -50D, 1.0 kW .. 5.0 kW
Motion | JZSP-CVP12-10-E-G5 | 10003506 | Encoder Cable | Flexible, right-angle connector | Lenght: 10 m | for Servomotors | SGM7A-15A to -30A, 1.5 kW .. 3.0 kW | SGM7G-03A to -1EA, 300 W .. 15 kW | SGMSV-10D to -50D, 1.0 kW .. 5.0 kW
Motion | JZSP-CVP12-15-E-G5 | 10010852 | Encoder Cable | Flexible, right-angle connector | Lenght: 15 m | for Servomotors | SGM7A-15A to -30A, 1.5 kW .. 3.0 kW | SGM7G-03A to -1EA, 300 W .. 15 kW | SGMSV-10D to -50D, 1.0 kW .. 5.0 kW
Motion | JZSP-CVP12-20-E-G5 | 10010853 | Encoder Cable | Flexible, right-angle connector | Lenght: 20 m | for Servomotors | SGM7A-15A to -30A, 1.5 kW .. 3.0 kW | SGM7G-03A to -1EA, 300 W .. 15 kW | SGMSV-10D to -50D, 1.0 kW .. 5.0 kW
Motion | JZSP-CVP27-03-E-G5 | 10003509 | Encoder Cable | Flexible, cable with battery case, right-angle connector | Lenght: 3 m | for Servomotors | SGM7A-15A to -30A, 1.5 kW .. 3.0 kW | SGM7G-03A to -1EA, 300 W .. 15 kW | SGMSV-10D to -50D, 1.0 kW .. 5.0 kW
Motion | JZSP-CVP27-05-E-G5 | 10003511 | Encoder Cable | Flexible, cable with battery case, right-angle connector | Lenght: 5 m | for Servomotors | SGM7A-15A to -30A, 1.5 kW .. 3.0 kW | SGM7G-03A to -1EA, 300 W .. 15 kW | SGMSV-10D to -50D, 1.0 kW .. 5.0 kW
Motion | JZSP-CVP27-10-E-G5 | 10003513 | Encoder Cable | Flexible, cable with battery case, right-angle connector | Lenght: 10 m | for Servomotors | SGM7A-15A to -30A, 1.5 kW .. 3.0 kW | SGM7G-03A to -1EA, 300 W .. 15 kW | SGMSV-10D to -50D, 1.0 kW .. 5.0 kW
Motion | JZSP-CVP27-15-E-G5 | 10010863 | Encoder Cable | Flexible, cable with battery case, right-angle connector | Lenght: 15 m | for Servomotors | SGM7A-15A to -30A, 1.5 kW .. 3.0 kW | SGM7G-03A to -1EA, 300 W .. 15 kW | SGMSV-10D to -50D, 1.0 kW .. 5.0 kW
Motion | JZSP-CVP27-20-E-G5 | 10003514 | Encoder Cable | Flexible, cable with battery case, right-angle connector | Lenght: 20 m | for Servomotors | SGM7A-15A to -30A, 1.5 kW .. 3.0 kW | SGM7G-03A to -1EA, 300 W .. 15 kW | SGMSV-10D to -50D, 1.0 kW .. 5.0 kW
Motion | JZSP-P7R2-8-E | 10003544 | Option Module | Mounting Rail for Option Modules | SGD7S-###D### | SGD7W-###D###
Motion | KLBUE 10-20 SC | 10003553 | Shield Clamp | for Servopacks | SGD7S-170D to -260D, 5.0 kW .. 7.5 kW
Motion | KLBUE 15-32_SC | 10098110 | Shield Clamp | for Servopacks | SGD7S-280D to -370D, 11.0 kW .. 15.0 kW
Motion | KLBUE 4-13.5 SC | 10003555 | Shield Clamp | for Servopacks | SGD7S-1R9D to -120D, 500 W .. 3.0 kW | SGD7W-2R6D to 5R4D, 2 x 750 W .. 2 x 1.5 kW | SGD#S-120A008, 1.5 kW
Motion | KLBUE 4-13.5 SET | 10003557 | Shield Clamp | for Servopacks | SGD#S-R70A to -5R5A, 50 W .. 750 W | SGD#W-1R6A to 2R8A, 2 x 200 W .. 2 x 400 W | SGD#W-5R5A, 2 x 750 W
Motion | PMC-U-MP33108 | 10099472 | MP3300iec CPU | CPU, MP3300iec, 400 MHz, 8 axis, 4 MB SRAM, 48 MB Flash, 256 MB SDRAM, RJ45 Connector
Motion | PMC-U-MP33120 | 10099473 | MP3300iec CPU | CPU, MP3300iec, 400 MHz, 20 axis, 4 MB SRAM, 48 MB Flash, 256 MB SDRAM, RJ45 Connector
Motion | PMC-U-MP33420 | 10099474 | MP3300iec CPU | CPU, MP3300iec, 800 MHz, 20 axis, 8 MB SRAM, 48 MB Flash, 256 MB SDRAM, RJ45 Connector
Motion | PMC-U-MP33432 | 10099475 | MP3300iec CPU | CPU, MP3300iec, 800 MHz, 32 axis, 8 MB SRAM, 48 MB Flash, 256 MB SDRAM, RJ45 Connector
Motion | PMC-U-MP33632 | 10099476 | MP3300iec CPU | CPU, MP3300iec, 1.2 GHz, 32 axis, 8 MB SRAM, 48 MB Flash, 256 MB SDRAM, RJ45 Connector
Motion | PMC-U-MP33632-RBT | 10099480 | MP3300iec CPU | CPU, MP3300iec, 1.2 GHz, 32 axis, 8 MB SRAM, 48 MB Flash, 256 MB SDRAM, RJ45 Connector, RBT option for Robot Control
Motion | RF 1005-SG5 | 10004313 | EMC-Filter | foot-mount, for Servopacks, 1ph 230 VAC | SGDV-R70A to -2R8A
Motion | RF 1009-SG5-V2 | 10011401 | EMC-Filter | foot-mount, for Servopacks, 1ph 230 VAC | SGDV-5R5A
Motion | RF 1016-SG5 | 10011402 | EMC-Filter | foot-mount, for Servopacks, 1ph 230 VAC | SGDV-120A008
Motion | RF 3004-SG5 | 10004315 | EMC-Filter | foot-mount, for Servopacks, 3ph 400 VAC | SGDV-1R9D to -5R4D
Motion | RF 3008-SG5 | 10004316 | EMC-Filter | foot-mount, for Servopacks, 3ph 400 VAC | SGDV-8R4D to -120D
Motion | RF 3012-SG5 | 10004317 | EMC-Filter | foot-mount, for Servopacks, 3ph 400 VAC | SGDV-170D
Motion | RF 3022-SG5 | 10011405 | EMC-Filter | foot-mount, for Servopacks, 3ph 400 VAC | SGDV-210D to -260D
Motion | RH-0400W024-UL-T | 10011424 | Breaking Resistor | 24 Ohm, 400 W @ 40 % Duty Cycle, with Thermosensor, UL certified
Motion | RH-0400W045-UL-T | 10011426 | Breaking Resistor | 45 Ohm, 400 W @ 40 % Duty Cycle, with Thermosensor, UL certified
Motion | RH-1560W040-UL-T | 10011437 | Breaking Resistor | 40 Ohm, 1560 W @ 40 % Duty Cycle, with Thermosensor, UL certified
Motion | SBK-U-VBA-01EU | 10105666 | CN1 Connection | Terminal Block with cable & screwless clamp connectors, 26 Pin | Lenght: 1 m | SGD#S-###A### with Fieldbus Interface
Motion | SGD7S-120A00A | 100-126-302 | Servopack | Model: SGD7S Single Axis | Max. Motor Capacity: 1.5 kW | Power Supply: 200 V | Interface: Analog Voltage / Pulse Train Reference | Design Revision Order: A | Hardware Options: Without options | FT/EX Specs: None
Motion | SGD7S-120A00A000F83 | 10109917 | Servopack | Model: SGD7S Single Axis | Max. Motor Capacity: 1.5 kW | Power Supply: 200 V | Interface: Analog Voltage / Pulse Train Reference | Design Revision Order: A | Hardware Options: Without options | FT/EX Specs: Application function option for special motors, SGM7D motor drive, indexing
Motion | SGD7S-120A00A008 | 100-120-528 | Servopack | Model: SGD7S Single Axis | Max. Motor Capacity: 1.5 kW | Power Supply: 200 V | Interface: Analog Voltage / Pulse Train Reference | Design Revision Order: A | Hardware Options: Single-phase, 200 VAC power input | FT/EX Specs: None
Motion | SGD7S-120A00A008F82 | 100-144-689 | Servopack | Model: SGD7S Single Axis | Max. Motor Capacity: 1.5 kW | Power Supply: 200 V | Interface: Analog Voltage / Pulse Train Reference | Design Revision Order: A | Hardware Options: Single-phase, 200 VAC power input | FT/EX Specs: Application Function Option for special motors, SGM7D motor drive
Motion | SGD7S-120A10A | 10120229 | Servopack | Model: SGD7S Single Axis | Max. Motor Capacity: 1.5 kW | Power Supply: 200 V | Interface: Mechatrolink-II | Design Revision Order: A | Hardware Options: Without options | FT/EX Specs: None
Motion | SGD7S-120A10A000F83 | n.A. | Servopack | Model: SGD7S Single Axis | Max. Motor Capacity: 1.5 kW | Power Supply: 200 V | Interface: Mechatrolink-II | Design Revision Order: A | Hardware Options: Without options | FT/EX Specs: Application function option for special motors, SGM7D motor drive, indexing
Motion | SGD7S-120A10A008 | 100-120-529 | Servopack | Model: SGD7S Single Axis | Max. Motor Capacity: 1.5 kW | Power Supply: 200 V | Interface: Mechatrolink-II | Design Revision Order: A | Hardware Options: Single-phase, 200 VAC power input | FT/EX Specs: None
Motion | SGD7S-120A10A008F82 | 10115417 | Servopack | Model: SGD7S Single Axis | Max. Motor Capacity: 1.5 kW | Power Supply: 200 V | Interface: Mechatrolink-II | Design Revision Order: A | Hardware Options: Single-phase, 200 VAC power input | FT/EX Specs: Application Function Option for special motors, SGM7D motor drive
Motion | SGD7S-120A20A | 100-126-322 | Servopack | Model: SGD7S Single Axis | Max. Motor Capacity: 1.5 kW | Power Supply: 200 V | Interface: Mechatrolink-III, IMI-Connector | Design Revision Order: A | Hardware Options: Without options | FT/EX Specs: None
Motion | SGD7S-120A20A000F83 | n.A. | Servopack | Model: SGD7S Single Axis | Max. Motor Capacity: 1.5 kW | Power Supply: 200 V | Interface: Mechatrolink-III, IMI-Connector | Design Revision Order: A | Hardware Options: Without options | FT/EX Specs: Application function option for special motors, SGM7D motor drive, indexing
Motion | SGD7S-120A20A008 | 100-120-530 | Servopack | Model: SGD7S Single Axis | Max. Motor Capacity: 1.5 kW | Power Supply: 200 V | Interface: Mechatrolink-III, IMI-Connector | Design Revision Order: A | Hardware Options: Single-phase, 200 VAC power input | FT/EX Specs: None
Motion | SGD7S-120A20A008F82 | 100-144-691 | Servopack | Model: SGD7S Single Axis | Max. Motor Capacity: 1.5 kW | Power Supply: 200 V | Interface: Mechatrolink-III, IMI-Connector | Design Revision Order: A | Hardware Options: Single-phase, 200 VAC power input | FT/EX Specs: Application Function Option for special motors, SGM7D motor drive
Motion | SGD7S-120A30A | n.A. | Servopack | Model: SGD7S Single Axis | Max. Motor Capacity: 1.5 kW | Power Supply: 200 V | Interface: Mechatrolink-III, RJ45-Connector | Design Revision Order: A | Hardware Options: Without options | FT/EX Specs: None
Motion | SGD7S-120A30A000F83 | n.A. | Servopack | Model: SGD7S Single Axis | Max. Motor Capacity: 1.5 kW | Power Supply: 200 V | Interface: Mechatrolink-III, RJ45-Connector | Design Revision Order: A | Hardware Options: Without options | FT/EX Specs: Application function option for special motors, SGM7D motor drive, indexing
Motion | SGD7S-120A30A008 | 10101590 | Servopack | Model: SGD7S Single Axis | Max. Motor Capacity: 1.5 kW | Power Supply: 200 V | Interface: Mechatrolink-III, RJ45-Connector | Design Revision Order: A | Hardware Options: Single-phase, 200 VAC power input | FT/EX Specs: None
Motion | SGD7S-120A30A008F82 | 10109238 | Servopack | Model: SGD7S Single Axis | Max. Motor Capacity: 1.5 kW | Power Supply: 200 V | Interface: Mechatrolink-III, RJ45-Connector | Design Revision Order: A | Hardware Options: Single-phase, 200 VAC power input | FT/EX Specs: Application Function Option for special motors, SGM7D motor drive
Motion | SGD7S-120AA0A | 100-127-195 | Servopack | Model: SGD7S Single Axis | Max. Motor Capacity: 1.5 kW | Power Supply: 200 V | Interface: EtherCAT | Design Revision Order: A | Hardware Options: Without options | FT/EX Specs: None
Motion | SGD7S-120AA0A000F83 | n.A. | Servopack | Model: SGD7S Single Axis | Max. Motor Capacity: 1.5 kW | Power Supply: 200 V | Interface: EtherCAT | Design Revision Order: A | Hardware Options: Without options | FT/EX Specs: Application function option for special motors, SGM7D motor drive, indexing
Motion | SGD7S-120AA0A008 | 100-127-272 | Servopack | Model: SGD7S Single Axis | Max. Motor Capacity: 1.5 kW | Power Supply: 200 V | Interface: EtherCAT | Design Revision Order: A | Hardware Options: Single-phase, 200 VAC power input | FT/EX Specs: None
Motion | SGD7S-120AA0A008F82 | 10101564 | Servopack | Model: SGD7S Single Axis | Max. Motor Capacity: 1.5 kW | Power Supply: 200 V | Interface: EtherCAT | Design Revision Order: A | Hardware Options: Single-phase, 200 VAC power input | FT/EX Specs: Application Function Option for special motors, SGM7D motor drive
Motion | SGD7S-120AC0A | n.A. | Servopack | Model: SGD7S Single Axis | Max. Motor Capacity: 1.5 kW | Power Supply: 200 V | Interface: ProfiNet | Design Revision Order: A | Hardware Options: Without options | FT/EX Specs: None
Motion | SGD7S-120AC0A000F83 | n.A. | Servopack | Model: SGD7S Single Axis | Max. Motor Capacity: 1.5 kW | Power Supply: 200 V | Interface: ProfiNet | Design Revision Order: A | Hardware Options: Without options | FT/EX Specs: Application function option for special motors, SGM7D motor drive, indexing
Motion | SGD7S-120AC0A008 | 10102877 | Servopack | Model: SGD7S Single Axis | Max. Motor Capacity: 1.5 kW | Power Supply: 200 V | Interface: ProfiNet | Design Revision Order: A | Hardware Options: Single-phase, 200 VAC power input | FT/EX Specs: None
Motion | SGD7S-120AC0A008F82 | n.A. | Servopack | Model: SGD7S Single Axis | Max. Motor Capacity: 1.5 kW | Power Supply: 200 V | Interface: ProfiNet | Design Revision Order: A | Hardware Options: Single-phase, 200 VAC power input | FT/EX Specs: Application Function Option for special motors, SGM7D motor drive
Motion | SGD7S-120AE0A | 10109756 | Servopack | Model: SGD7S Single Axis | Max. Motor Capacity: 1.5 kW | Power Supply: 200 V | Interface: Command Option Attachable Type | Design Revision Order: A | Hardware Options: Without options | FT/EX Specs: None
Motion | SGD7S-120AE0A000F83 | n.A. | Servopack | Model: SGD7S Single Axis | Max. Motor Capacity: 1.5 kW | Power Supply: 200 V | Interface: Command Option Attachable Type | Design Revision Order: A | Hardware Options: Without options | FT/EX Specs: Application function option for special motors, SGM7D motor drive, indexing
Motion | SGD7S-120AE0A008 | 100-120-531 | Servopack | Model: SGD7S Single Axis | Max. Motor Capacity: 1.5 kW | Power Supply: 200 V | Interface: Command Option Attachable Type | Design Revision Order: A | Hardware Options: Single-phase, 200 VAC power input | FT/EX Specs: None
Motion | SGD7S-120AE0A008F82 | n.A. | Servopack | Model: SGD7S Single Axis | Max. Motor Capacity: 1.5 kW | Power Supply: 200 V | Interface: Command Option Attachable Type | Design Revision Order: A | Hardware Options: Without options | FT/EX Specs: Application Function Option for special motors, SGM7D motor drive
Motion | SGD7S-120AM0A000F50 | n.A. | Servopack | Model: SGD7S Single Axis | Max. Motor Capacity: 750 W | Power Supply: 200 V | Interface: Sigma-7Siec (with integrated IEC-Controller) | Design Revision Order: A | Hardware Options: Without options | FT/EX Specs: Application function for integrated MPiec
Motion | SGD7S-120AM0A008F50 | 10100472 | Servopack | Model: SGD7S Single Axis | Max. Motor Capacity: 1.5 kW | Power Supply: 200 V | Interface: Sigma-7Siec (with integrated IEC-Controller) | Design Revision Order: A | Hardware Options: Single-phase, 200 VAC power input | FT/EX Specs: Application function for integrated MPiec
Motion | SGD7S-120D30B000F64 | 10011592 | Servopack | Model: SGD7S Single Axis | Max. Motor Capacity: 3.0 kW | Power Supply: 400 V | Interface: Mechatrolink-III, RJ45-Connector | Design Revision Order: B | Hardware Options: Without options | FT/EX Specs: Zone Table
Motion | SGD7S-120D30B026F64 | 10011593 | Servopack | Model: SGD7S Single Axis | Max. Motor Capacity: 3.0 kW | Power Supply: 400 V | Interface: Mechatrolink-III, RJ45-Connector | Design Revision Order: B | Hardware Options: With relay for holding brake | FT/EX Specs: Zone Table
Motion | SGD7S-120DA0B000F64 | 10004934 | Servopack | Model: SGD7S Single Axis | Max. Motor Capacity: 3.0 kW | Power Supply: 400 V | Interface: EtherCAT | Design Revision Order: B | Hardware Options: Without options | FT/EX Specs: Zone Table
Motion | SGD7S-120DA0B026F64 | 10011591 | Servopack | Model: SGD7S Single Axis | Max. Motor Capacity: 3.0 kW | Power Supply: 400 V | Interface: EtherCAT | Design Revision Order: B | Hardware Options: With relay for holding brake | FT/EX Specs: Zone Table
Motion | SGD7S-120DA0B800F91 | 10106939 | Servopack | Model: SGD7S Single Axis | Max. Motor Capacity: 3.0 kW | Power Supply: 400 V | Interface: EtherCAT | Design Revision Order: B | Hardware Options: ASM7 Interface | FT/EX Specs: For use with SGD7S-OSB0#A (including F64 function)
Motion | SGD7S-120DA0B826F91 | 10106940 | Servopack | Model: SGD7S Single Axis | Max. Motor Capacity: 3.0 kW | Power Supply: 400 V | Interface: EtherCAT | Design Revision Order: B | Hardware Options: ASM7 Interface and relay for holding brake | FT/EX Specs: For use with SGD7S-OSB0#A (including F64 function)
Motion | SGD7S-120DC0B | 10102857 | Servopack | Model: SGD7S Single Axis | Max. Motor Capacity: 3.0 kW | Power Supply: 400 V | Interface: ProfiNet | Design Revision Order: B | Hardware Options: Without options | FT/EX Specs: None
Motion | SGD7S-120DC0B026 | 10102858 | Servopack | Model: SGD7S Single Axis | Max. Motor Capacity: 3.0 kW | Power Supply: 400 V | Interface: ProfiNet | Design Revision Order: B | Hardware Options: With relay for holding brake | FT/EX Specs: None
Motion | SGD7S-170D30B000F64 | 10011596 | Servopack | Model: SGD7S Single Axis | Max. Motor Capacity: 5.0 kW | Power Supply: 400 V | Interface: Mechatrolink-III, RJ45-Connector | Design Revision Order: B | Hardware Options: Without options | FT/EX Specs: Zone Table
Motion | SGD7S-170D30B026F64 | 10011597 | Servopack | Model: SGD7S Single Axis | Max. Motor Capacity: 5.0 kW | Power Supply: 400 V | Interface: Mechatrolink-III, RJ45-Connector | Design Revision Order: B | Hardware Options: With relay for holding brake | FT/EX Specs: Zone Table
Motion | SGD7S-170DA0B000F64 | 10011594 | Servopack | Model: SGD7S Single Axis | Max. Motor Capacity: 5.0 kW | Power Supply: 400 V | Interface: EtherCAT | Design Revision Order: B | Hardware Options: Without options | FT/EX Specs: Zone Table
Motion | SGD7S-170DA0B026F64 | 10011595 | Servopack | Model: SGD7S Single Axis | Max. Motor Capacity: 5.0 kW | Power Supply: 400 V | Interface: EtherCAT | Design Revision Order: B | Hardware Options: With relay for holding brake | FT/EX Specs: Zone Table
Motion | SGD7S-170DA0B800F91 | 10106941 | Servopack | Model: SGD7S Single Axis | Max. Motor Capacity: 5.0 kW | Power Supply: 400 V | Interface: EtherCAT | Design Revision Order: B | Hardware Options: ASM7 Interface | FT/EX Specs: For use with SGD7S-OSB0#A (including F64 function)
Motion | SGD7S-170DA0B826F91 | 10106942 | Servopack | Model: SGD7S Single Axis | Max. Motor Capacity: 5.0 kW | Power Supply: 400 V | Interface: EtherCAT | Design Revision Order: B | Hardware Options: ASM7 Interface and relay for holding brake | FT/EX Specs: For use with SGD7S-OSB0#A (including F64 function)
Motion | SGD7S-170DC0B | 10102859 | Servopack | Model: SGD7S Single Axis | Max. Motor Capacity: 5.0 kW | Power Supply: 400 V | Interface: ProfiNet | Design Revision Order: B | Hardware Options: Without options | FT/EX Specs: None
Motion | SGD7S-170DC0B026 | 10102860 | Servopack | Model: SGD7S Single Axis | Max. Motor Capacity: 5.0 kW | Power Supply: 400 V | Interface: ProfiNet | Design Revision Order: B | Hardware Options: With relay for holding brake | FT/EX Specs: None
Motion | SGD7S-1R6A00A | 100-126-297 | Servopack | Model: SGD7S Single Axis | Max. Motor Capacity: 200 W | Power Supply: 200 V | Interface: Analog Voltage / Pulse Train Reference | Design Revision Order: A | Hardware Options: Without options | FT/EX Specs: None
Motion | SGD7S-1R6A10A | 100-126-307 | Servopack | Model: SGD7S Single Axis | Max. Motor Capacity: 200 W | Power Supply: 200 V | Interface: Mechatrolink-II | Design Revision Order: A | Hardware Options: Without options | FT/EX Specs: None
Motion | SGD7S-1R6A20A | 100-126-317 | Servopack | Model: SGD7S Single Axis | Max. Motor Capacity: 200 W | Power Supply: 200 V | Interface: Mechatrolink-III, IMI-Connector | Design Revision Order: A | Hardware Options: Without options | FT/EX Specs: None
Motion | SGD7S-1R6A30A | 10100957 | Servopack | Model: SGD7S Single Axis | Max. Motor Capacity: 200 W | Power Supply: 200 V | Interface: Mechatrolink-III, RJ45-Connector | Design Revision Order: A | Hardware Options: Without options | FT/EX Specs: None
Motion | SGD7S-1R6AA0A | 100-127-190 | Servopack | Model: SGD7S Single Axis | Max. Motor Capacity: 200 W | Power Supply: 200 V | Interface: EtherCAT | Design Revision Order: A | Hardware Options: Without options | FT/EX Specs: None
Motion | SGD7S-1R6AC0A | 10102878 | Servopack | Model: SGD7S Single Axis | Max. Motor Capacity: 200 W | Power Supply: 200 V | Interface: ProfiNet | Design Revision Order: A | Hardware Options: Without options | FT/EX Specs: None
Motion | SGD7S-1R6AE0A | 100-117-378 | Servopack | Model: SGD7S Single Axis | Max. Motor Capacity: 200 W | Power Supply: 200 V | Interface: Command Option Attachable Type | Design Revision Order: A | Hardware Options: Without options | FT/EX Specs: None
Motion | SGD7S-1R6AM0A000F50 | 10098411 | Servopack | Model: SGD7S Single Axis | Max. Motor Capacity: 200 W | Power Supply: 200 V | Interface: Sigma-7Siec (with integrated IEC-Controller) | Design Revision Order: A | Hardware Options: Without options | FT/EX Specs: Application function for integrated MPiec
Motion | SGD7S-1R9D30B000F64 | 10011584 | Servopack | Model: SGD7S Single Axis | Max. Motor Capacity: 500 W | Power Supply: 400 V | Interface: Mechatrolink-III, RJ45-Connector | Design Revision Order: B | Hardware Options: Without options | FT/EX Specs: Zone Table
Motion | SGD7S-1R9D30B026F64 | 10011585 | Servopack | Model: SGD7S Single Axis | Max. Motor Capacity: 500 W | Power Supply: 400 V | Interface: Mechatrolink-III, RJ45-Connector | Design Revision Order: B | Hardware Options: With relay for holding brake | FT/EX Specs: Zone Table
Motion | SGD7S-1R9DA0B000F64 | 10004933 | Servopack | Model: SGD7S Single Axis | Max. Motor Capacity: 500 W | Power Supply: 400 V | Interface: EtherCAT | Design Revision Order: B | Hardware Options: Without options | FT/EX Specs: Zone Table
Motion | SGD7S-1R9DA0B026F64 | 10011583 | Servopack | Model: SGD7S Single Axis | Max. Motor Capacity: 500 W | Power Supply: 400 V | Interface: EtherCAT | Design Revision Order: B | Hardware Options: With relay for holding brake | FT/EX Specs: Zone Table
Motion | SGD7S-1R9DA0B800F91 | 10106943 | Servopack | Model: SGD7S Single Axis | Max. Motor Capacity: 500 W | Power Supply: 400 V | Interface: EtherCAT | Design Revision Order: B | Hardware Options: ASM7 Interface | FT/EX Specs: For use with SGD7S-OSB0#A (including F64 function)
Motion | SGD7S-1R9DA0B826F91 | 10106944 | Servopack | Model: SGD7S Single Axis | Max. Motor Capacity: 500 W | Power Supply: 400 V | Interface: EtherCAT | Design Revision Order: B | Hardware Options: ASM7 Interface and relay for holding brake | FT/EX Specs: For use with SGD7S-OSB0#A (including F64 function)
Motion | SGD7S-1R9DC0B | 10102861 | Servopack | Model: SGD7S Single Axis | Max. Motor Capacity: 500 W | Power Supply: 400 V | Interface: ProfiNet | Design Revision Order: B | Hardware Options: Without options | FT/EX Specs: None
Motion | SGD7S-1R9DC0B026 | 10102862 | Servopack | Model: SGD7S Single Axis | Max. Motor Capacity: 500 W | Power Supply: 400 V | Interface: ProfiNet | Design Revision Order: B | Hardware Options: With relay for holding brake | FT/EX Specs: None
Motion | SGD7S-210D30B000F64 | 10011600 | Servopack | Model: SGD7S Single Axis | Max. Motor Capacity: 6.0 kW | Power Supply: 400 V | Interface: Mechatrolink-III, RJ45-Connector | Design Revision Order: B | Hardware Options: Without options | FT/EX Specs: Zone Table
Motion | SGD7S-210D30B026F64 | 10011601 | Servopack | Model: SGD7S Single Axis | Max. Motor Capacity: 6.0 kW | Power Supply: 400 V | Interface: Mechatrolink-III, RJ45-Connector | Design Revision Order: B | Hardware Options: With relay for holding brake | FT/EX Specs: Zone Table
Motion | SGD7S-210DA0B000F64 | 10011598 | Servopack | Model: SGD7S Single Axis | Max. Motor Capacity: 6.0 kW | Power Supply: 400 V | Interface: EtherCAT | Design Revision Order: B | Hardware Options: Without options | FT/EX Specs: Zone Table
Motion | SGD7S-210DA0B800F91 | 10106945 | Servopack | Model: SGD7S Single Axis | Max. Motor Capacity: 6.0 kW | Power Supply: 400 V | Interface: EtherCAT | Design Revision Order: B | Hardware Options: ASM7 Interface | FT/EX Specs: For use with SGD7S-OSB0#A (including F64 function)
Motion | SGD7S-210DA0B826F91 | 10106946 | Servopack | Model: SGD7S Single Axis | Max. Motor Capacity: 6.0 kW | Power Supply: 400 V | Interface: EtherCAT | Design Revision Order: B | Hardware Options: ASM7 Interface and relay for holding brake | FT/EX Specs: For use with SGD7S-OSB0#A (including F64 function)
Motion | SGD7S-210DC0B | 10102863 | Servopack | Model: SGD7S Single Axis | Max. Motor Capacity: 6.0 kW | Power Supply: 400 V | Interface: ProfiNet | Design Revision Order: B | Hardware Options: Without options | FT/EX Specs: None
Motion | SGD7S-210DC0B026 | 10102864 | Servopack | Model: SGD7S Single Axis | Max. Motor Capacity: 6.0 kW | Power Supply: 400 V | Interface: ProfiNet | Design Revision Order: B | Hardware Options: With relay for holding brake | FT/EX Specs: None
Motion | SGD7S-260D30B000F64 | 10011604 | Servopack | Model: SGD7S Single Axis | Max. Motor Capacity: 7.5 kW | Power Supply: 400 V | Interface: Mechatrolink-III, RJ45-Connector | Design Revision Order: B | Hardware Options: Without options | FT/EX Specs: Zone Table
Motion | SGD7S-260D30B026F64 | 10011605 | Servopack | Model: SGD7S Single Axis | Max. Motor Capacity: 7.5 kW | Power Supply: 400 V | Interface: Mechatrolink-III, RJ45-Connector | Design Revision Order: B | Hardware Options: With relay for holding brake | FT/EX Specs: Zone Table
Motion | SGD7S-260DA0B000F64 | 10011602 | Servopack | Model: SGD7S Single Axis | Max. Motor Capacity: 7.5 kW | Power Supply: 400 V | Interface: EtherCAT | Design Revision Order: B | Hardware Options: Without options | FT/EX Specs: Zone Table
Motion | SGD7S-260DA0B026F64 | 10011603 | Servopack | Model: SGD7S Single Axis | Max. Motor Capacity: 7.5 kW | Power Supply: 400 V | Interface: EtherCAT | Design Revision Order: B | Hardware Options: With relay for holding brake | FT/EX Specs: Zone Table
Motion | SGD7S-260DA0B800F91 | 10106947 | Servopack | Model: SGD7S Single Axis | Max. Motor Capacity: 7.5 kW | Power Supply: 400 V | Interface: EtherCAT | Design Revision Order: B | Hardware Options: ASM7 Interface | FT/EX Specs: For use with SGD7S-OSB0#A (including F64 function)
Motion | SGD7S-260DA0B826F91 | 10106948 | Servopack | Model: SGD7S Single Axis | Max. Motor Capacity: 7.5 kW | Power Supply: 400 V | Interface: EtherCAT | Design Revision Order: B | Hardware Options: ASM7 Interface and relay for holding brake | FT/EX Specs: For use with SGD7S-OSB0#A (including F64 function)
Motion | SGD7S-260DC0B | 10102865 | Servopack | Model: SGD7S Single Axis | Max. Motor Capacity: 7.5 kW | Power Supply: 400 V | Interface: ProfiNet | Design Revision Order: B | Hardware Options: Without options | FT/EX Specs: None
Motion | SGD7S-260DC0B026 | 10102866 | Servopack | Model: SGD7S Single Axis | Max. Motor Capacity: 7.5 kW | Power Supply: 400 V | Interface: ProfiNet | Design Revision Order: B | Hardware Options: With relay for holding brake | FT/EX Specs: None
Motion | SGD7S-280D30B000F64 | 10098333 | Servopack | Model: SGD7S Single Axis | Max. Motor Capacity: 11.0 kW | Power Supply: 400 V | Interface: Mechatrolink-III, RJ45-Connector | Design Revision Order: B | Hardware Options: Without options | FT/EX Specs: Zone Table
Motion | SGD7S-280D30B026F64 | 10091768 | Servopack | Model: SGD7S Single Axis | Max. Motor Capacity: 11.0 kW | Power Supply: 400 V | Interface: Mechatrolink-III, RJ45-Connector | Design Revision Order: B | Hardware Options: With relay for holding brake | FT/EX Specs: Zone Table
Motion | SGD7S-280DA0B000F64 | 10091769 | Servopack | Model: SGD7S Single Axis | Max. Motor Capacity: 11.0 kW | Power Supply: 400 V | Interface: EtherCAT | Design Revision Order: B | Hardware Options: Without options | FT/EX Specs: Zone Table
Motion | SGD7S-280DA0B026F64 | 10091770 | Servopack | Model: SGD7S Single Axis | Max. Motor Capacity: 11.0 kW | Power Supply: 400 V | Interface: EtherCAT | Design Revision Order: B | Hardware Options: With relay for holding brake | FT/EX Specs: Zone Table
Motion | SGD7S-280DA0B800F91 | 10106949 | Servopack | Model: SGD7S Single Axis | Max. Motor Capacity: 11.0 kW | Power Supply: 400 V | Interface: EtherCAT | Design Revision Order: B | Hardware Options: ASM7 Interface | FT/EX Specs: For use with SGD7S-OSB0#A (including F64 function)
Motion | SGD7S-280DA0B826F91 | 10106950 | Servopack | Model: SGD7S Single Axis | Max. Motor Capacity: 11.0 kW | Power Supply: 400 V | Interface: EtherCAT | Design Revision Order: B | Hardware Options: ASM7 Interface and relay for holding brake | FT/EX Specs: For use with SGD7S-OSB0#A (including F64 function)
Motion | SGD7S-280DC0B | 10102867 | Servopack | Model: SGD7S Single Axis | Max. Motor Capacity: 11.0 kW | Power Supply: 400 V | Interface: ProfiNet | Design Revision Order: B | Hardware Options: Without options | FT/EX Specs: None
Motion | SGD7S-280DC0B026 | 10102868 | Servopack | Model: SGD7S Single Axis | Max. Motor Capacity: 11.0 kW | Power Supply: 400 V | Interface: ProfiNet | Design Revision Order: B | Hardware Options: With relay for holding brake | FT/EX Specs: None
Motion | SGD7S-2R8A00A | 100-126-298 | Servopack | Model: SGD7S Single Axis | Max. Motor Capacity: 400 W | Power Supply: 200 V | Interface: Analog Voltage / Pulse Train Reference | Design Revision Order: A | Hardware Options: Without options | FT/EX Specs: None
Motion | SGD7S-2R8A00A000F82 | 100-144-681 | Servopack | Model: SGD7S Single Axis | Max. Motor Capacity: 400 W | Power Supply: 200 V | Interface: Analog Voltage / Pulse Train Reference | Design Revision Order: A | Hardware Options: Without options | FT/EX Specs: Application Function Option for special motors, SGM7D motor drive
Motion | SGD7S-2R8A10A | 100-126-308 | Servopack | Model: SGD7S Single Axis | Max. Motor Capacity: 400 W | Power Supply: 200 V | Interface: Mechatrolink-II | Design Revision Order: A | Hardware Options: Without options | FT/EX Specs: None
Motion | SGD7S-2R8A10A000F82 | n.A. | Servopack | Model: SGD7S Single Axis | Max. Motor Capacity: 400 W | Power Supply: 200 V | Interface: Mechatrolink-II | Design Revision Order: A | Hardware Options: Without options | FT/EX Specs: Application Function Option for special motors, SGM7D motor drive
Motion | SGD7S-2R8A20A | 100-126-318 | Servopack | Model: SGD7S Single Axis | Max. Motor Capacity: 400 W | Power Supply: 200 V | Interface: Mechatrolink-III, IMI-Connector | Design Revision Order: A | Hardware Options: Without options | FT/EX Specs: None
Motion | SGD7S-2R8A20A000F82 | n.A. | Servopack | Model: SGD7S Single Axis | Max. Motor Capacity: 400 W | Power Supply: 200 V | Interface: Mechatrolink-III, IMI-Connector | Design Revision Order: A | Hardware Options: Without options | FT/EX Specs: Application Function Option for special motors, SGM7D motor drive
Motion | SGD7S-2R8A30A | 10100958 | Servopack | Model: SGD7S Single Axis | Max. Motor Capacity: 400 W | Power Supply: 200 V | Interface: Mechatrolink-III, RJ45-Connector | Design Revision Order: A | Hardware Options: Without options | FT/EX Specs: None
Motion | SGD7S-2R8A30A000F82 | n.A. | Servopack | Model: SGD7S Single Axis | Max. Motor Capacity: 400 W | Power Supply: 200 V | Interface: Mechatrolink-III, RJ45-Connector | Design Revision Order: A | Hardware Options: Without options | FT/EX Specs: Application Function Option for special motors, SGM7D motor drive
Motion | SGD7S-2R8AA0A | 100-127-191 | Servopack | Model: SGD7S Single Axis | Max. Motor Capacity: 400 W | Power Supply: 200 V | Interface: EtherCAT | Design Revision Order: A | Hardware Options: Without options | FT/EX Specs: None
Motion | SGD7S-2R8AA0A000F82 | 10105429 | Servopack | Model: SGD7S Single Axis | Max. Motor Capacity: 400 W | Power Supply: 200 V | Interface: EtherCAT | Design Revision Order: A | Hardware Options: Without options | FT/EX Specs: Application Function Option for special motors, SGM7D motor drive
Motion | SGD7S-2R8AC0A | 10102879 | Servopack | Model: SGD7S Single Axis | Max. Motor Capacity: 400 W | Power Supply: 200 V | Interface: ProfiNet | Design Revision Order: A | Hardware Options: Without options | FT/EX Specs: None
Motion | SGD7S-2R8AC0A000F82 | n.A. | Servopack | Model: SGD7S Single Axis | Max. Motor Capacity: 400 W | Power Supply: 200 V | Interface: ProfiNet | Design Revision Order: A | Hardware Options: Without options | FT/EX Specs: Application Function Option for special motors, SGM7D motor drive
Motion | SGD7S-2R8AE0A | 100-117-379 | Servopack | Model: SGD7S Single Axis | Max. Motor Capacity: 400 W | Power Supply: 200 V | Interface: Command Option Attachable Type | Design Revision Order: A | Hardware Options: Without options | FT/EX Specs: None
Motion | SGD7S-2R8AE0A000F82 | n.A. | Servopack | Model: SGD7S Single Axis | Max. Motor Capacity: 400 W | Power Supply: 200 V | Interface: Command Option Attachable Type | Design Revision Order: A | Hardware Options: Without options | FT/EX Specs: Application Function Option for special motors, SGM7D motor drive
Motion | SGD7S-2R8AM0A000F50 | 10098412 | Servopack | Model: SGD7S Single Axis | Max. Motor Capacity: 400 W | Power Supply: 200 V | Interface: Sigma-7Siec (with integrated IEC-Controller) | Design Revision Order: A | Hardware Options: Without options | FT/EX Specs: Application function for integrated MPiec
Motion | SGD7S-370D30B000F64 | 10098334 | Servopack | Model: SGD7S Single Axis | Max. Motor Capacity: 15.0 kW | Power Supply: 400 V | Interface: Mechatrolink-III, RJ45-Connector | Design Revision Order: B | Hardware Options: Without options | FT/EX Specs: Zone Table
Motion | SGD7S-370D30B026F64 | 10091771 | Servopack | Model: SGD7S Single Axis | Max. Motor Capacity: 15.0 kW | Power Supply: 400 V | Interface: Mechatrolink-III, RJ45-Connector | Design Revision Order: B | Hardware Options: With relay for holding brake | FT/EX Specs: Zone Table
Motion | SGD7S-370DA0B000F64 | 10091772 | Servopack | Model: SGD7S Single Axis | Max. Motor Capacity: 15.0 kW | Power Supply: 400 V | Interface: EtherCAT | Design Revision Order: B | Hardware Options: Without options | FT/EX Specs: Zone Table
Motion | SGD7S-370DA0B026F64 | 10091773 | Servopack | Model: SGD7S Single Axis | Max. Motor Capacity: 15.0 kW | Power Supply: 400 V | Interface: EtherCAT | Design Revision Order: B | Hardware Options: With relay for holding brake | FT/EX Specs: Zone Table
Motion | SGD7S-370DA0B800F91 | 10106951 | Servopack | Model: SGD7S Single Axis | Max. Motor Capacity: 15.0 kW | Power Supply: 400 V | Interface: EtherCAT | Design Revision Order: B | Hardware Options: ASM7 Interface | FT/EX Specs: For use with SGD7S-OSB0#A (including F64 function)
Motion | SGD7S-370DA0B826F91 | 10106952 | Servopack | Model: SGD7S Single Axis | Max. Motor Capacity: 15.0 kW | Power Supply: 400 V | Interface: EtherCAT | Design Revision Order: B | Hardware Options: ASM7 Interface and relay for holding brake | FT/EX Specs: For use with SGD7S-OSB0#A (including F64 function)
Motion | SGD7S-370DC0B | 10102869 | Servopack | Model: SGD7S Single Axis | Max. Motor Capacity: 15.0 kW | Power Supply: 400 V | Interface: ProfiNet | Design Revision Order: B | Hardware Options: Without options | FT/EX Specs: None
Motion | SGD7S-370DC0B026 | 10102870 | Servopack | Model: SGD7S Single Axis | Max. Motor Capacity: 15.0 kW | Power Supply: 400 V | Interface: ProfiNet | Design Revision Order: B | Hardware Options: With relay for holding brake | FT/EX Specs: None
Motion | SGD7S-3R5D30B000F64 | 10011611 | Servopack | Model: SGD7S Single Axis | Max. Motor Capacity: 1.0 kW | Power Supply: 400 V | Interface: Mechatrolink-III, RJ45-Connector | Design Revision Order: B | Hardware Options: Without options | FT/EX Specs: Zone Table
Motion | SGD7S-3R5D30B026F64 | 10011612 | Servopack | Model: SGD7S Single Axis | Max. Motor Capacity: 1.0 kW | Power Supply: 400 V | Interface: Mechatrolink-III, RJ45-Connector | Design Revision Order: B | Hardware Options: With relay for holding brake | FT/EX Specs: Zone Table
Motion | SGD7S-3R5DA0B000F64 | 10004935 | Servopack | Model: SGD7S Single Axis | Max. Motor Capacity: 1.0 kW | Power Supply: 400 V | Interface: EtherCAT | Design Revision Order: B | Hardware Options: Without options | FT/EX Specs: Zone Table
Motion | SGD7S-3R5DA0B026F64 | 10011609 | Servopack | Model: SGD7S Single Axis | Max. Motor Capacity: 1.0 kW | Power Supply: 400 V | Interface: EtherCAT | Design Revision Order: B | Hardware Options: With relay for holding brake | FT/EX Specs: Zone Table
Motion | SGD7S-3R5DA0B800F91 | 10106953 | Servopack | Model: SGD7S Single Axis | Max. Motor Capacity: 1.0 kW | Power Supply: 400 V | Interface: EtherCAT | Design Revision Order: B | Hardware Options: ASM7 Interface | FT/EX Specs: For use with SGD7S-OSB0#A (including F64 function)
Motion | SGD7S-3R5DA0B826F91 | 10106954 | Servopack | Model: SGD7S Single Axis | Max. Motor Capacity: 1.0 kW | Power Supply: 400 V | Interface: EtherCAT | Design Revision Order: B | Hardware Options: ASM7 Interface and relay for holding brake | FT/EX Specs: For use with SGD7S-OSB0#A (including F64 function)
Motion | SGD7S-3R5DC0B | 10102871 | Servopack | Model: SGD7S Single Axis | Max. Motor Capacity: 1.0 kW | Power Supply: 400 V | Interface: ProfiNet | Design Revision Order: B | Hardware Options: Without options | FT/EX Specs: None
Motion | SGD7S-3R5DC0B026 | 10102872 | Servopack | Model: SGD7S Single Axis | Max. Motor Capacity: 1.0 kW | Power Supply: 400 V | Interface: ProfiNet | Design Revision Order: B | Hardware Options: With relay for holding brake | FT/EX Specs: None
Motion | SGD7S-5R4D30B000F64 | 10011617 | Servopack | Model: SGD7S Single Axis | Max. Motor Capacity: 1.5 kW | Power Supply: 400 V | Interface: Mechatrolink-III, RJ45-Connector | Design Revision Order: B | Hardware Options: Without options | FT/EX Specs: Zone Table
Motion | SGD7S-5R4D30B026F64 | 10011618 | Servopack | Model: SGD7S Single Axis | Max. Motor Capacity: 1.5 kW | Power Supply: 400 V | Interface: Mechatrolink-III, RJ45-Connector | Design Revision Order: B | Hardware Options: With relay for holding brake | FT/EX Specs: Zone Table
Motion | SGD7S-5R4DA0B000F64 | 10004936 | Servopack | Model: SGD7S Single Axis | Max. Motor Capacity: 1.5 kW | Power Supply: 400 V | Interface: EtherCAT | Design Revision Order: B | Hardware Options: Without options | FT/EX Specs: Zone Table
Motion | SGD7S-5R4DA0B026F64 | 10011616 | Servopack | Model: SGD7S Single Axis | Max. Motor Capacity: 1.5 kW | Power Supply: 400 V | Interface: EtherCAT | Design Revision Order: B | Hardware Options: With relay for holding brake | FT/EX Specs: Zone Table
Motion | SGD7S-5R4DA0B800F91 | 10106876 | Servopack | Model: SGD7S Single Axis | Max. Motor Capacity: 1.5 kW | Power Supply: 400 V | Interface: EtherCAT | Design Revision Order: B | Hardware Options: ASM7 Interface | FT/EX Specs: For use with SGD7S-OSB0#A (including F64 function)
Motion | SGD7S-5R4DA0B826F91 | 10106955 | Servopack | Model: SGD7S Single Axis | Max. Motor Capacity: 1.5 kW | Power Supply: 400 V | Interface: EtherCAT | Design Revision Order: B | Hardware Options: ASM7 Interface and relay for holding brake | FT/EX Specs: For use with SGD7S-OSB0#A (including F64 function)
Motion | SGD7S-5R4DC0B | 10102873 | Servopack | Model: SGD7S Single Axis | Max. Motor Capacity: 1.5 kW | Power Supply: 400 V | Interface: ProfiNet | Design Revision Order: B | Hardware Options: Without options | FT/EX Specs: None
Motion | SGD7S-5R4DC0B026 | 10102874 | Servopack | Model: SGD7S Single Axis | Max. Motor Capacity: 1.5 kW | Power Supply: 400 V | Interface: ProfiNet | Design Revision Order: B | Hardware Options: With relay for holding brake | FT/EX Specs: None
Motion | SGD7S-5R5A00A | 100-126-300 | Servopack | Model: SGD7S Single Axis | Max. Motor Capacity: 750 W | Power Supply: 200 V | Interface: Analog Voltage / Pulse Train Reference | Design Revision Order: A | Hardware Options: Without options | FT/EX Specs: None
Motion | SGD7S-5R5A10A | 100-126-310 | Servopack | Model: SGD7S Single Axis | Max. Motor Capacity: 750 W | Power Supply: 200 V | Interface: Mechatrolink-II | Design Revision Order: A | Hardware Options: Without options | FT/EX Specs: None
Motion | SGD7S-5R5A20A | 100-126-320 | Servopack | Model: SGD7S Single Axis | Max. Motor Capacity: 750 W | Power Supply: 200 V | Interface: Mechatrolink-III, IMI-Connector | Design Revision Order: A | Hardware Options: Without options | FT/EX Specs: None
Motion | SGD7S-5R5A30A | 10100959 | Servopack | Model: SGD7S Single Axis | Max. Motor Capacity: 750 W | Power Supply: 200 V | Interface: Mechatrolink-III, RJ45-Connector | Design Revision Order: A | Hardware Options: Without options | FT/EX Specs: None
Motion | SGD7S-5R5AA0A | 100-127-193 | Servopack | Model: SGD7S Single Axis | Max. Motor Capacity: 750 W | Power Supply: 200 V | Interface: EtherCAT | Design Revision Order: A | Hardware Options: Without options | FT/EX Specs: None
Motion | SGD7S-5R5AC0A | 10102880 | Servopack | Model: SGD7S Single Axis | Max. Motor Capacity: 750 W | Power Supply: 200 V | Interface: ProfiNet | Design Revision Order: A | Hardware Options: Without options | FT/EX Specs: None
Motion | SGD7S-5R5AE0A | 100-117-381 | Servopack | Model: SGD7S Single Axis | Max. Motor Capacity: 750 W | Power Supply: 200 V | Interface: Command Option Attachable Type | Design Revision Order: A | Hardware Options: Without options | FT/EX Specs: None
Motion | SGD7S-5R5AM0A000F50 | 10098413 | Servopack | Model: SGD7S Single Axis | Max. Motor Capacity: 400 W | Power Supply: 200 V | Interface: Sigma-7Siec (with integrated IEC-Controller) | Design Revision Order: A | Hardware Options: Without options | FT/EX Specs: Application function for integrated MPiec
Motion | SGD7S-8R4D30B000F64 | 10011623 | Servopack | Model: SGD7S Single Axis | Max. Motor Capacity: 2.0 kW | Power Supply: 400 V | Interface: Mechatrolink-III, RJ45-Connector | Design Revision Order: B | Hardware Options: Without options | FT/EX Specs: Zone Table
Motion | SGD7S-8R4D30B026F64 | 10011624 | Servopack | Model: SGD7S Single Axis | Max. Motor Capacity: 2.0 kW | Power Supply: 400 V | Interface: Mechatrolink-III, RJ45-Connector | Design Revision Order: B | Hardware Options: With relay for holding brake | FT/EX Specs: Zone Table
Motion | SGD7S-8R4DA0B000F64 | 10011621 | Servopack | Model: SGD7S Single Axis | Max. Motor Capacity: 2.0 kW | Power Supply: 400 V | Interface: EtherCAT | Design Revision Order: B | Hardware Options: Without options | FT/EX Specs: Zone Table
Motion | SGD7S-8R4DA0B026F64 | 10011622 | Servopack | Model: SGD7S Single Axis | Max. Motor Capacity: 2.0 kW | Power Supply: 400 V | Interface: EtherCAT | Design Revision Order: B | Hardware Options: With relay for holding brake | FT/EX Specs: Zone Table
Motion | SGD7S-8R4DA0B800F91 | 10106877 | Servopack | Model: SGD7S Single Axis | Max. Motor Capacity: 2.0 kW | Power Supply: 400 V | Interface: EtherCAT | Design Revision Order: B | Hardware Options: ASM7 Interface | FT/EX Specs: For use with SGD7S-OSB0#A (including F64 function)
Motion | SGD7S-8R4DA0B826F91 | 10106956 | Servopack | Model: SGD7S Single Axis | Max. Motor Capacity: 2.0 kW | Power Supply: 400 V | Interface: EtherCAT | Design Revision Order: B | Hardware Options: ASM7 Interface and relay for holding brake | FT/EX Specs: For use with SGD7S-OSB0#A (including F64 function)
Motion | SGD7S-8R4DC0B | 10102875 | Servopack | Model: SGD7S Single Axis | Max. Motor Capacity: 2.0 kW | Power Supply: 400 V | Interface: ProfiNet | Design Revision Order: B | Hardware Options: Without options | FT/EX Specs: None
Motion | SGD7S-8R4DC0B026 | 10102876 | Servopack | Model: SGD7S Single Axis | Max. Motor Capacity: 2.0 kW | Power Supply: 400 V | Interface: ProfiNet | Design Revision Order: B | Hardware Options: With relay for holding brake | FT/EX Specs: None
Motion | SGD7S-OSB01A | 10108188 | Option Module | Advanced Safety Module for Sigma-7 400 VAC with FSoE | SGD7S-###DA0####F91
Motion | SGD7S-OSB02A | 10108189 | Option Module | Advanced Safety Module for Sigma-7 400 VAC with FSoE and I/O | SGD7S-###DA0####F91
Motion | SGD7S-R70A00A | 100-126-295 | Servopack | Model: SGD7S Single Axis | Max. Motor Capacity: 50 W | Power Supply: 200 V | Interface: Analog Voltage / Pulse Train Reference | Design Revision Order: A | Hardware Options: Without options | FT/EX Specs: None
Motion | SGD7S-R70A10A | 100-126-305 | Servopack | Model: SGD7S Single Axis | Max. Motor Capacity: 50 W | Power Supply: 200 V | Interface: Mechatrolink-II | Design Revision Order: A | Hardware Options: Without options | FT/EX Specs: None
Motion | SGD7S-R70A20A | 100-126-315 | Servopack | Model: SGD7S Single Axis | Max. Motor Capacity: 50 W | Power Supply: 200 V | Interface: Mechatrolink-III, IMI-Connector | Design Revision Order: A | Hardware Options: Without options | FT/EX Specs: None
Motion | SGD7S-R70A30A | 10100960 | Servopack | Model: SGD7S Single Axis | Max. Motor Capacity: 50 W | Power Supply: 200 V | Interface: Mechatrolink-III, RJ45-Connector | Design Revision Order: A | Hardware Options: Without options | FT/EX Specs: None
Motion | SGD7S-R70AA0A | 100-127-188 | Servopack | Model: SGD7S Single Axis | Max. Motor Capacity: 50 W | Power Supply: 200 V | Interface: EtherCAT | Design Revision Order: A | Hardware Options: Without options | FT/EX Specs: None
Motion | SGD7S-R70AC0A | 10102881 | Servopack | Model: SGD7S Single Axis | Max. Motor Capacity: 50 W | Power Supply: 200 V | Interface: ProfiNet | Design Revision Order: A | Hardware Options: Without options | FT/EX Specs: None
Motion | SGD7S-R70AE0A | 100-117-376 | Servopack | Model: SGD7S Single Axis | Max. Motor Capacity: 50 W | Power Supply: 200 V | Interface: Command Option Attachable Type | Design Revision Order: A | Hardware Options: Without options | FT/EX Specs: None
Motion | SGD7S-R70AM0A000F50 | 10098409 | Servopack | Model: SGD7S Single Axis | Max. Motor Capacity: 50 W | Power Supply: 200 V | Interface: Sigma-7Siec (with integrated IEC-Controller) | Design Revision Order: A | Hardware Options: Without options | FT/EX Specs: Application function for integrated MPiec
Motion | SGD7S-R90A00A | 100-126-296 | Servopack | Model: SGD7S Single Axis | Max. Motor Capacity: 100 W | Power Supply: 200 V | Interface: Analog Voltage / Pulse Train Reference | Design Revision Order: A | Hardware Options: Without options | FT/EX Specs: None
Motion | SGD7S-R90A10A | 100-126-306 | Servopack | Model: SGD7S Single Axis | Max. Motor Capacity: 100 W | Power Supply: 200 V | Interface: Mechatrolink-II | Design Revision Order: A | Hardware Options: Without options | FT/EX Specs: None
Motion | SGD7S-R90A20A | 100-126-316 | Servopack | Model: SGD7S Single Axis | Max. Motor Capacity: 100 W | Power Supply: 200 V | Interface: Mechatrolink-III, IMI-Connector | Design Revision Order: A | Hardware Options: Without options | FT/EX Specs: None
Motion | SGD7S-R90A30A | 10100961 | Servopack | Model: SGD7S Single Axis | Max. Motor Capacity: 100 W | Power Supply: 200 V | Interface: Mechatrolink-III, RJ45-Connector | Design Revision Order: A | Hardware Options: Without options | FT/EX Specs: None
Motion | SGD7S-R90AA0A | 100-127-189 | Servopack | Model: SGD7S Single Axis | Max. Motor Capacity: 100 W | Power Supply: 200 V | Interface: EtherCAT | Design Revision Order: A | Hardware Options: Without options | FT/EX Specs: None
Motion | SGD7S-R90AC0A | 10102882 | Servopack | Model: SGD7S Single Axis | Max. Motor Capacity: 100 W | Power Supply: 200 V | Interface: ProfiNet | Design Revision Order: A | Hardware Options: Without options | FT/EX Specs: None
Motion | SGD7S-R90AE0A | 100-117-377 | Servopack | Model: SGD7S Single Axis | Max. Motor Capacity: 100 W | Power Supply: 200 V | Interface: Command Option Attachable Type | Design Revision Order: A | Hardware Options: Without options | FT/EX Specs: None
Motion | SGD7S-R90AM0A000F50 | 10098410 | Servopack | Model: SGD7S Single Axis | Max. Motor Capacity: 100 W | Power Supply: 200 V | Interface: Sigma-7Siec (with integrated IEC-Controller) | Design Revision Order: A | Hardware Options: Without options | FT/EX Specs: Application function for integrated MPiec
Motion | SGD7W-1R6A20A | 100-126-325 | Servopack | Model: SGD7W Double Axis | Max. Motor Capacity: 2 x 200 W | Power Supply: 200 V | Interface: Mechatrolink-III, IMI-Connector | Design Revision Order: A | Hardware Options: Without options | FT/EX Specs: None
Motion | SGD7W-1R6A20A700 | 100-134-290 | Servopack | Model: SGD7W Double Axis | Max. Motor Capacity: 2 x 200 W | Power Supply: 200 V | Interface: Mechatrolink-III, IMI-Connector | Design Revision Order: A | Hardware Options: HWBB option | FT/EX Specs: None
Motion | SGD7W-1R6A30A | n.A. | Servopack | Model: SGD7W Double Axis | Max. Motor Capacity: 2 x 200 W | Power Supply: 200 V | Interface: Mechatrolink-III, RJ45-Connector | Design Revision Order: A | Hardware Options: Without options | FT/EX Specs: None
Motion | SGD7W-1R6A30A700 | 10102853 | Servopack | Model: SGD7W Double Axis | Max. Motor Capacity: 2 x 200 W | Power Supply: 200 V | Interface: Mechatrolink-III, RJ45-Connector | Design Revision Order: A | Hardware Options: HWBB option | FT/EX Specs: None
Motion | SGD7W-2R6D30B | 10004938 | Servopack | Model: SGD7W Double Axis | Max. Motor Capacity: 2 x 750 W | Power Supply: 400 V | Interface: Mechatrolink-III, RJ45-Connector | Design Revision Order: B | Hardware Options: Without options | FT/EX Specs: None
Motion | SGD7W-2R6D30B026 | 10011628 | Servopack | Model: SGD7W Double Axis | Max. Motor Capacity: 2 x 750 W | Power Supply: 400 V | Interface: Mechatrolink-III, RJ45-Connector | Design Revision Order: B | Hardware Options: With relay for holding brake | FT/EX Specs: None
Motion | SGD7W-2R6DA0B | 10004937 | Servopack | Model: SGD7W Double Axis | Max. Motor Capacity: 2 x 750 W | Power Supply: 400 V | Interface: EtherCAT | Design Revision Order: B | Hardware Options: Without options | FT/EX Specs: None
Motion | SGD7W-2R6DA0B026 | 10011626 | Servopack | Model: SGD7W Double Axis | Max. Motor Capacity: 2 x 750 W | Power Supply: 400 V | Interface: EtherCAT | Design Revision Order: B | Hardware Options: With relay for holding brake | FT/EX Specs: None
Motion | SGD7W-2R8A20A | 100-126-326 | Servopack | Model: SGD7W Double Axis | Max. Motor Capacity: 2 x 400 W | Power Supply: 200 V | Interface: Mechatrolink-III, IMI-Connector | Design Revision Order: A | Hardware Options: Without options | FT/EX Specs: None
Motion | SGD7W-2R8A20A700 | 100-134-291 | Servopack | Model: SGD7W Double Axis | Max. Motor Capacity: 2 x 400 W | Power Supply: 200 V | Interface: Mechatrolink-III, IMI-Connector | Design Revision Order: A | Hardware Options: HWBB option | FT/EX Specs: None
Motion | SGD7W-2R8A30A | n.A. | Servopack | Model: SGD7W Double Axis | Max. Motor Capacity: 2 x 400 W | Power Supply: 200 V | Interface: Mechatrolink-III, RJ45-Connector | Design Revision Order: A | Hardware Options: Without options | FT/EX Specs: None
Motion | SGD7W-2R8A30A700 | 10102854 | Servopack | Model: SGD7W Double Axis | Max. Motor Capacity: 2 x 400 W | Power Supply: 200 V | Interface: Mechatrolink-III, RJ45-Connector | Design Revision Order: A | Hardware Options: HWBB option | FT/EX Specs: None
Motion | SGD7W-5R4D30B | 10004940 | Servopack | Model: SGD7W Double Axis | Max. Motor Capacity: 2 x 1.5 kW | Power Supply: 400 V | Interface: Mechatrolink-III, RJ45-Connector | Design Revision Order: B | Hardware Options: Without options | FT/EX Specs: None
Motion | SGD7W-5R4D30B026 | 10011633 | Servopack | Model: SGD7W Double Axis | Max. Motor Capacity: 2 x 1.5 kW | Power Supply: 400 V | Interface: Mechatrolink-III, RJ45-Connector | Design Revision Order: B | Hardware Options: With relay for holding brake | FT/EX Specs: None
Motion | SGD7W-5R4DA0B | 10004939 | Servopack | Model: SGD7W Double Axis | Max. Motor Capacity: 2 x 1.5 kW | Power Supply: 400 V | Interface: EtherCAT | Design Revision Order: B | Hardware Options: Without options | FT/EX Specs: None
Motion | SGD7W-5R4DA0B026 | 10011631 | Servopack | Model: SGD7W Double Axis | Max. Motor Capacity: 2 x 1.5 kW | Power Supply: 400 V | Interface: EtherCAT | Design Revision Order: B | Hardware Options: With relay for holding brake | FT/EX Specs: None
Motion | SGD7W-5R5A20A | 100-126-327 | Servopack | Model: SGD7W Double Axis | Max. Motor Capacity: 2 x 750 W | Power Supply: 200 V | Interface: Mechatrolink-III, IMI-Connector | Design Revision Order: A | Hardware Options: Without options | FT/EX Specs: None
Motion | SGD7W-5R5A20A700 | 100-134-292 | Servopack | Model: SGD7W Double Axis | Max. Motor Capacity: 2 x 750 W | Power Supply: 200 V | Interface: Mechatrolink-III, IMI-Connector | Design Revision Order: A | Hardware Options: HWBB option | FT/EX Specs: None
Motion | SGD7W-5R5A30A | n.A. | Servopack | Model: SGD7W Double Axis | Max. Motor Capacity: 2 x 750 W | Power Supply: 200 V | Interface: Mechatrolink-III, RJ45-Connector | Design Revision Order: A | Hardware Options: Without options | FT/EX Specs: None
Motion | SGD7W-5R5A30A700 | 10102855 | Servopack | Model: SGD7W Double Axis | Max. Motor Capacity: 2 x 750 W | Power Supply: 200 V | Interface: Mechatrolink-III, RJ45-Connector | Design Revision Order: A | Hardware Options: HWBB option | FT/EX Specs: None
Motion | SGDV-120AE1A008000 | 100-050-166 | Servopack | Model: SGDV Single Axis | Max. Motor Capacity: 1.5 kW | Power Supply: 200 V | Interface: Command Option Attachable Type | Design Revision Order: A | Hardware Options: Single-phase, 200 VAC power input | FT/EX Specs: None
Motion | SGDV-120D01A | 100-036-000 | Servopack | Model: SGDV Single Axis | Max. Motor Capacity: 3.0 kW | Power Supply: 400 V | Interface: Analog Voltage / Pulse Train Reference | Design Revision Order: A | Hardware Options: Without options | FT/EX Specs: None
Motion | SGDV-120D11A | 100-036-012 | Servopack | Model: SGDV Single Axis | Max. Motor Capacity: 3.0 kW | Power Supply: 400 V | Interface: Mechatrolink-II | Design Revision Order: A | Hardware Options: Without options | FT/EX Specs: None
Motion | SGDV-120D21A | 100-047-766 | Servopack | Model: SGDV Single Axis | Max. Motor Capacity: 3.0 kW | Power Supply: 400 V | Interface: Mechatrolink-III, IMI-Connector | Design Revision Order: A | Hardware Options: Without options | FT/EX Specs: None
Motion | SGDV-120DE1A | 100-042-784 | Servopack | Model: SGDV Single Axis | Max. Motor Capacity: 3.0 kW | Power Supply: 400 V | Interface: Command Option Attachable Type | Design Revision Order: A | Hardware Options: Without options | FT/EX Specs: None
Motion | SGDV-170D01A | 100-036-001 | Servopack | Model: SGDV Single Axis | Max. Motor Capacity: 5.0 kW | Power Supply: 400 V | Interface: Analog Voltage / Pulse Train Reference | Design Revision Order: A | Hardware Options: Without options | FT/EX Specs: None
Motion | SGDV-170D11A | 100-036-013 | Servopack | Model: SGDV Single Axis | Max. Motor Capacity: 5.0 kW | Power Supply: 400 V | Interface: Mechatrolink-II | Design Revision Order: A | Hardware Options: Without options | FT/EX Specs: None
Motion | SGDV-170D21A | 100-047-767 | Servopack | Model: SGDV Single Axis | Max. Motor Capacity: 5.0 kW | Power Supply: 400 V | Interface: Mechatrolink-III, IMI-Connector | Design Revision Order: A | Hardware Options: Without options | FT/EX Specs: None
Motion | SGDV-170DE1A | 100-042-785 | Servopack | Model: SGDV Single Axis | Max. Motor Capacity: 5.0 kW | Power Supply: 400 V | Interface: Command Option Attachable Type | Design Revision Order: A | Hardware Options: Without options | FT/EX Specs: None
Motion | SGDV-1R6AE1A | 100-042-771 | Servopack | Model: SGDV Single Axis | Max. Motor Capacity: 200 W | Power Supply: 200 V | Interface: Command Option Attachable Type | Design Revision Order: A | Hardware Options: Without options | FT/EX Specs: None
Motion | SGDV-1R9D01A | 100-035-996 | Servopack | Model: SGDV Single Axis | Max. Motor Capacity: 500 W | Power Supply: 400 V | Interface: Analog Voltage / Pulse Train Reference | Design Revision Order: A | Hardware Options: Without options | FT/EX Specs: None
Motion | SGDV-1R9D11A | 100-036-008 | Servopack | Model: SGDV Single Axis | Max. Motor Capacity: 500 W | Power Supply: 400 V | Interface: Mechatrolink-II | Design Revision Order: A | Hardware Options: Without options | FT/EX Specs: None
Motion | SGDV-1R9D21A | 100-047-762 | Servopack | Model: SGDV Single Axis | Max. Motor Capacity: 500 W | Power Supply: 400 V | Interface: Mechatrolink-III, IMI-Connector | Design Revision Order: A | Hardware Options: Without options | FT/EX Specs: None
Motion | SGDV-1R9DE1A | 100-042-780 | Servopack | Model: SGDV Single Axis | Max. Motor Capacity: 500 W | Power Supply: 400 V | Interface: Command Option Attachable Type | Design Revision Order: A | Hardware Options: Without options | FT/EX Specs: None
Motion | SGDV-210D01A | 100-044-485 | Servopack | Model: SGDV Single Axis | Max. Motor Capacity: 6.0 kW | Power Supply: 400 V | Interface: Analog Voltage / Pulse Train Reference | Design Revision Order: A | Hardware Options: Without options | FT/EX Specs: None
Motion | SGDV-210D11A | 100-044-493 | Servopack | Model: SGDV Single Axis | Max. Motor Capacity: 6.0 kW | Power Supply: 400 V | Interface: Mechatrolink-II | Design Revision Order: A | Hardware Options: Without options | FT/EX Specs: None
Motion | SGDV-210D21A | 100-047-768 | Servopack | Model: SGDV Single Axis | Max. Motor Capacity: 6.0 kW | Power Supply: 400 V | Interface: Mechatrolink-III, IMI-Connector | Design Revision Order: A | Hardware Options: Without options | FT/EX Specs: None
Motion | SGDV-210DE1A | 100-044-501 | Servopack | Model: SGDV Single Axis | Max. Motor Capacity: 6.0 kW | Power Supply: 400 V | Interface: Command Option Attachable Type | Design Revision Order: A | Hardware Options: Without options | FT/EX Specs: None
Motion | SGDV-260D01A | 100-044-486 | Servopack | Model: SGDV Single Axis | Max. Motor Capacity: 7.5 kW | Power Supply: 400 V | Interface: Analog Voltage / Pulse Train Reference | Design Revision Order: A | Hardware Options: Without options | FT/EX Specs: None
Motion | SGDV-260D11A | 100-044-494 | Servopack | Model: SGDV Single Axis | Max. Motor Capacity: 7.5 kW | Power Supply: 400 V | Interface: Mechatrolink-II | Design Revision Order: A | Hardware Options: Without options | FT/EX Specs: None
Motion | SGDV-260D21A | 100-047-769 | Servopack | Model: SGDV Single Axis | Max. Motor Capacity: 7.5 kW | Power Supply: 400 V | Interface: Mechatrolink-III, IMI-Connector | Design Revision Order: A | Hardware Options: Without options | FT/EX Specs: None
Motion | SGDV-260DE1A | 100-044-502 | Servopack | Model: SGDV Single Axis | Max. Motor Capacity: 7.5 kW | Power Supply: 400 V | Interface: Command Option Attachable Type | Design Revision Order: A | Hardware Options: Without options | FT/EX Specs: None
Motion | SGDV-2R8AE1A | 100-042-772 | Servopack | Model: SGDV Single Axis | Max. Motor Capacity: 400 W | Power Supply: 200 V | Interface: Command Option Attachable Type | Design Revision Order: A | Hardware Options: Without options | FT/EX Specs: None
Motion | SGDV-3R5D01A | 100-035-997 | Servopack | Model: SGDV Single Axis | Max. Motor Capacity: 1.0 kW | Power Supply: 400 V | Interface: Analog Voltage / Pulse Train Reference | Design Revision Order: A | Hardware Options: Without options | FT/EX Specs: None
Motion | SGDV-3R5D11A | 100-036-009 | Servopack | Model: SGDV Single Axis | Max. Motor Capacity: 1.0 kW | Power Supply: 400 V | Interface: Mechatrolink-II | Design Revision Order: A | Hardware Options: Without options | FT/EX Specs: None
Motion | SGDV-3R5D21A | 100-047-763 | Servopack | Model: SGDV Single Axis | Max. Motor Capacity: 1.0 kW | Power Supply: 400 V | Interface: Mechatrolink-III, IMI-Connector | Design Revision Order: A | Hardware Options: Without options | FT/EX Specs: None
Motion | SGDV-3R5DE1A | 100-042-781 | Servopack | Model: SGDV Single Axis | Max. Motor Capacity: 1.0 kW | Power Supply: 400 V | Interface: Command Option Attachable Type | Design Revision Order: A | Hardware Options: Without options | FT/EX Specs: None
Motion | SGDV-5R4D01A | 100-035-998 | Servopack | Model: SGDV Single Axis | Max. Motor Capacity: 1.5 kW | Power Supply: 400 V | Interface: Analog Voltage / Pulse Train Reference | Design Revision Order: A | Hardware Options: Without options | FT/EX Specs: None
Motion | SGDV-5R4D11A | 100-036-010 | Servopack | Model: SGDV Single Axis | Max. Motor Capacity: 1.5 kW | Power Supply: 400 V | Interface: Mechatrolink-II | Design Revision Order: A | Hardware Options: Without options | FT/EX Specs: None
Motion | SGDV-5R4D21A | 100-047-764 | Servopack | Model: SGDV Single Axis | Max. Motor Capacity: 1.5 kW | Power Supply: 400 V | Interface: Mechatrolink-III, IMI-Connector | Design Revision Order: A | Hardware Options: Without options | FT/EX Specs: None
Motion | SGDV-5R4DE1A | 100-042-782 | Servopack | Model: SGDV Single Axis | Max. Motor Capacity: 1.5 kW | Power Supply: 400 V | Interface: Command Option Attachable Type | Design Revision Order: A | Hardware Options: Without options | FT/EX Specs: None
Motion | SGDV-5R5AE1A | 100-042-774 | Servopack | Model: SGDV Single Axis | Max. Motor Capacity: 750 W | Power Supply: 200 V | Interface: Command Option Attachable Type | Design Revision Order: A | Hardware Options: Without options | FT/EX Specs: None
Motion | SGDV-8R4D01A | 100-035-999 | Servopack | Model: SGDV Single Axis | Max. Motor Capacity: 2.0 kW | Power Supply: 400 V | Interface: Analog Voltage / Pulse Train Reference | Design Revision Order: A | Hardware Options: Without options | FT/EX Specs: None
Motion | SGDV-8R4D11A | 100-036-011 | Servopack | Model: SGDV Single Axis | Max. Motor Capacity: 2.0 kW | Power Supply: 400 V | Interface: Mechatrolink-II | Design Revision Order: A | Hardware Options: Without options | FT/EX Specs: None
Motion | SGDV-8R4D21A | 100-061-465 | Servopack | Model: SGDV Single Axis | Max. Motor Capacity: 2.0 kW | Power Supply: 400 V | Interface: Mechatrolink-III, IMI-Connector | Design Revision Order: A | Hardware Options: Without options | FT/EX Specs: None
Motion | SGDV-8R4DE1A | 100-042-783 | Servopack | Model: SGDV Single Axis | Max. Motor Capacity: 2.0 kW | Power Supply: 400 V | Interface: Command Option Attachable Type | Design Revision Order: A | Hardware Options: Without options | FT/EX Specs: None
Motion | SGDV-OCA01A | 100-052-872 | Option Module | Interface: EtherCAT | Design Revision Order: A
Motion | SGDV-OCA03A | 100-051-110 | Option Module | Indexer Module | Design Revision Order: A
Motion | SGDV-OCA04A | 100-068-264 | Option Module | Interface: DeviceNet (driven by control power supply) | Design Revision Order: A
Motion | SGDV-OCA05A | 100-068-265 | Option Module | Interface: DeviceNet (driven by external power supply) | Design Revision Order: A
Motion | SGDV-OCB01A | 100-050-773 | Option Module | Interface: CANopen | Design Revision Order: A
Motion | SGDV-OCB02A | 100-113-122 | Option Module | Interface: PowerLink | Design Revision Order: A
Motion | SGDV-OCB03A | 100-128-963 | Option Module | Interface: ProfiNet | Design Revision Order: A
Motion | SGDV-OFA01A | 100-047-963 | Option Module | Option Module Feedback | Interface: Yakskawa Protocol | Design Revision Order: A
Motion | SGDV-OFB01A | 10062645 | Option Module | Option Module Feedback | Interface: EnDat 2.1, EnDat 2.2, Hyperface, Sin/Cos | Design Revision Order: A
Motion | SGDV-OFB01A-G2 | 10114791 | Option Module | Option Module Feedback | Interface: EnDat 2.1, EnDat 2.2, Hyperface, Sin/Cos | Design Revision Order: A
Motion | SGDV-OFB03A | 10062647 | Option Module | Option Module Feedback | TTL-Encoder (Pulse A quad B) | Design Revision Order: A
Motion | SGDV-OFB03A-G2 | 10114701 | Option Module | Option Module Feedback | TTL-Encoder (Pulse A quad B) | Design Revision Order: A
Motion | SGDV-OFB04A | 10062649 | Option Module | Option Module Feedback | Resolver | Design Revision Order: A
Motion | SGDV-OFB04A-G2 | 10114792 | Option Module | Option Module Feedback | Resolver | Design Revision Order: A
Motion | SGDV-OSA01A | 100-056-252 | Option Module | Safety Module | SGD7S-###A###
Motion | SGDV-OSA01A000FT900 | 100-214-416 | Option Module | Safety Module for Sigma-7 400 VAC only | SGD7S-###D### | SGD7W-###D###
Motion | SGDV-OZA01A | 10015309 | Option Module | Mounting Kit for Option Modules | SGD7S-###A###
Motion | SGDV-R90AE1A | 100-042-770 | Servopack | Model: SGDV Single Axis | Max. Motor Capacity: 100 W | Power Supply: 200 V | Interface: Command Option Attachable Type | Design Revision Order: A | Hardware Options: Without options | FT/EX Specs: None
Motion | SGDXS-120A00A0008 | 10116698 | Servopack | Sigma-X Series | Model: SGDXS Single Axis | Max. Applicable Motor Capacity: 1.5 kW | Power Supply: 200 VAC | Interface: Analog Voltage / Pulse Train Reference | Design Revision Order: A | Hardware Options: Without options | FT Specification: None | BTO Specification: None
Motion | SGDXS-120A40A0008 | 10116699 | Servopack | Sigma-X Series | Model: SGDXS Single Axis | Max. Applicable Motor Capacity: 1.5 kW | Power Supply: 200 VAC | Interface: Mechatrolink-4/III | Design Revision Order: A | Hardware Options: Without options | FT Specification: None | BTO Specification: None
Motion | SGDXS-120AA0A0008 | 10116577 | Servopack | Sigma-X Series | Model: SGDXS Single Axis | Max. Applicable Motor Capacity: 1.5 kW | Power Supply: 200 VAC | Interface: EtherCAT | Design Revision Order: A | Hardware Options: Without options | FT Specification: None | BTO Specification: None
Motion | SGDXS-1R6A00A | 10116700 | Servopack | Sigma-X Series | Model: SGDXS Single Axis | Max. Applicable Motor Capacity: 200 W | Power Supply: 200 VAC | Interface: Analog Voltage / Pulse Train Reference | Design Revision Order: A | Hardware Options: Without options | FT Specification: None | BTO Specification: None
Motion | SGDXS-1R6A40A | 10113897 | Servopack | Sigma-X Series | Model: SGDXS Single Axis | Max. Applicable Motor Capacity: 200 W | Power Supply: 200 VAC | Interface: Mechatrolink-4/III | Design Revision Order: A | Hardware Options: Without options | FT Specification: None | BTO Specification: None
Motion | SGDXS-1R6AA0A | 10113898 | Servopack | Sigma-X Series | Model: SGDXS Single Axis | Max. Applicable Motor Capacity: 200 W | Power Supply: 200 VAC | Interface: EtherCAT | Design Revision Order: A | Hardware Options: Without options | FT Specification: None | BTO Specification: None
Motion | SGDXS-2R8A00A | 10116701 | Servopack | Sigma-X Series | Model: SGDXS Single Axis | Max. Applicable Motor Capacity: 400 W | Power Supply: 200 VAC | Interface: Analog Voltage / Pulse Train Reference | Design Revision Order: A | Hardware Options: Without options | FT Specification: None | BTO Specification: None
Motion | SGDXS-2R8A40A | 10115644 | Servopack | Sigma-X Series | Model: SGDXS Single Axis | Max. Applicable Motor Capacity: 400 W | Power Supply: 200 VAC | Interface: Mechatrolink-4/III | Design Revision Order: A | Hardware Options: Without options | FT Specification: None | BTO Specification: None
Motion | SGDXS-2R8AA0A | 10114236 | Servopack | Sigma-X Series | Model: SGDXS Single Axis | Max. Applicable Motor Capacity: 400 W | Power Supply: 200 VAC | Interface: EtherCAT | Design Revision Order: A | Hardware Options: Without options | FT Specification: None | BTO Specification: None
Motion | SGDXS-5R5A00A | 10116702 | Servopack | Sigma-X Series | Model: SGDXS Single Axis | Max. Applicable Motor Capacity: 750 W | Power Supply: 200 VAC | Interface: Analog Voltage / Pulse Train Reference | Design Revision Order: A | Hardware Options: Without options | FT Specification: None | BTO Specification: None
Motion | SGDXS-5R5A40A | 10113899 | Servopack | Sigma-X Series | Model: SGDXS Single Axis | Max. Applicable Motor Capacity: 750 W | Power Supply: 200 VAC | Interface: Mechatrolink-4/III | Design Revision Order: A | Hardware Options: Without options | FT Specification: None | BTO Specification: None
Motion | SGDXS-5R5AA0A | 10113900 | Servopack | Sigma-X Series | Model: SGDXS Single Axis | Max. Applicable Motor Capacity: 750 W | Power Supply: 200 VAC | Interface: EtherCAT | Design Revision Order: A | Hardware Options: Without options | FT Specification: None | BTO Specification: None
Motion | SGDXS-OSA01A | 10118955 | Option Module | Sigma-X Series | Model: SGDXS Single Axis | Safety Option Module | Interface: Digital I/O | Design Revision Order: A | Option Specification: Standard
Motion | SGDXS-OSAA0A | 10118956 | Option Module | Sigma-X Series | Model: SGDXS Single Axis | Safety Option Module | Interface: Safety over EtherCAT (FSoE) | Design Revision Order: A | Option Specification: Standard
Motion | SGDXS-OSAA1A | 10118957 | Option Module | Sigma-X Series | Model: SGDXS Single Axis | Safety Option Module | Interface: Safety over EtherCAT (FSoE), with Digital I/O | Design Revision Order: A | Option Specification: Standard
Motion | SGDXS-OZA01A | 10120871 | Option Module | Mounting Kit for Option Modules | SGDXS-#######
Motion | SGDXS-R70A00A | 10116703 | Servopack | Sigma-X Series | Model: SGDXS Single Axis | Max. Applicable Motor Capacity: 50 W | Power Supply: 200 VAC | Interface: Analog Voltage / Pulse Train Reference | Design Revision Order: A | Hardware Options: Without options | FT Specification: None | BTO Specification: None
Motion | SGDXS-R70A40A | 10116704 | Servopack | Sigma-X Series | Model: SGDXS Single Axis | Max. Applicable Motor Capacity: 50 W | Power Supply: 200 VAC | Interface: Mechatrolink-4/III | Design Revision Order: A | Hardware Options: Without options | FT Specification: None | BTO Specification: None
Motion | SGDXS-R70AA0A | 10116569 | Servopack | Sigma-X Series | Model: SGDXS Single Axis | Max. Applicable Motor Capacity: 50 W | Power Supply: 200 VAC | Interface: EtherCAT | Design Revision Order: A | Hardware Options: Without options | FT Specification: None | BTO Specification: None
Motion | SGDXS-R90A00A | 10116705 | Servopack | Sigma-X Series | Model: SGDXS Single Axis | Max. Applicable Motor Capacity: 100 W | Power Supply: 200 VAC | Interface: Analog Voltage / Pulse Train Reference | Design Revision Order: A | Hardware Options: Without options | FT Specification: None | BTO Specification: None
Motion | SGDXS-R90A40A | 10115721 | Servopack | Sigma-X Series | Model: SGDXS Single Axis | Max. Applicable Motor Capacity: 100 W | Power Supply: 200 VAC | Interface: Mechatrolink-4/III | Design Revision Order: A | Hardware Options: Without options | FT Specification: None | BTO Specification: None
Motion | SGDXS-R90AA0A | 10114237 | Servopack | Sigma-X Series | Model: SGDXS Single Axis | Max. Applicable Motor Capacity: 100 W | Power Supply: 200 VAC | Interface: EtherCAT | Design Revision Order: A | Hardware Options: Without options | FT Specification: None | BTO Specification: None
Motion | SGDXT-1R6A40A1000 | 10116798 | Servopack | Sigma-X Series | Model: SGDXT Tripple Axis | Max. Motor Capacity: 2 x 200 W | Power Supply: 200 VAC | Interface: Mechatrolink-4/III | Design Revision Order: A | Hardware Options: HWBB function | FT Specification: None | BTO Specification: None
Motion | SGDXT-1R6AA0A1000 | 10116799 | Servopack | Sigma-X Series | Model: SGDXT Tripple Axis | Max. Motor Capacity: 2 x 200 W | Power Supply: 200 VAC | Interface: EtherCAT | Design Revision Order: A | Hardware Options: HWBB function | FT Specification: None | BTO Specification: None
Motion | SGDXT-2R8A40A1000 | 10116800 | Servopack | Sigma-X Series | Model: SGDXT Tripple Axis | Max. Motor Capacity: 2 x 400 W | Power Supply: 200 VAC | Interface: Mechatrolink-4/III | Design Revision Order: A | Hardware Options: HWBB function | FT Specification: None | BTO Specification: None
Motion | SGDXT-2R8AA0A1000 | 10116801 | Servopack | Sigma-X Series | Model: SGDXT Tripple Axis | Max. Motor Capacity: 2 x 400 W | Power Supply: 200 VAC | Interface: EtherCAT | Design Revision Order: A | Hardware Options: HWBB function | FT Specification: None | BTO Specification: None
Motion | SGDXW-1R6A40A1000 | 10118652 | Servopack | Sigma-X Series | Model: SGDXW Double Axis | Max. Motor Capacity: 2 x 200 W | Power Supply: 200 VAC | Interface: Mechatrolink-4/III | Design Revision Order: A | Hardware Options: HWBB function | FT Specification: None | BTO Specification: None
Motion | SGDXW-1R6AA0A1000 | 10116795 | Servopack | Sigma-X Series | Model: SGDXW Double Axis | Max. Motor Capacity: 2 x 200 W | Power Supply: 200 VAC | Interface: EtherCAT | Design Revision Order: A | Hardware Options: HWBB function | FT Specification: None | BTO Specification: None
Motion | SGDXW-2R8A40A1000 | 10115646 | Servopack | Sigma-X Series | Model: SGDXW Double Axis | Max. Motor Capacity: 2 x 400 W | Power Supply: 200 VAC | Interface: Mechatrolink-4/III | Design Revision Order: A | Hardware Options: HWBB function | FT Specification: None | BTO Specification: None
Motion | SGDXW-2R8AA0A1000 | 10116796 | Servopack | Sigma-X Series | Model: SGDXW Double Axis | Max. Motor Capacity: 2 x 400 W | Power Supply: 200 VAC | Interface: EtherCAT | Design Revision Order: A | Hardware Options: HWBB function | FT Specification: None | BTO Specification: None
Motion | SGDXW-5R5A40A1000 | 10118653 | Servopack | Sigma-X Series | Model: SGDXW Double Axis | Max. Motor Capacity: 2 x 750 W | Power Supply: 200 VAC | Interface: Mechatrolink-4/III | Design Revision Order: A | Hardware Options: HWBB function | FT Specification: None | BTO Specification: None
Motion | SGDXW-5R5AA0A1000 | 10116797 | Servopack | Sigma-X Series | Model: SGDXW Double Axis | Max. Motor Capacity: 2 x 750 W | Power Supply: 200 VAC | Interface: EtherCAT | Design Revision Order: A | Hardware Options: HWBB function | FT Specification: None | BTO Specification: None
Motion | SGLFM2-1D306A | 100-114-225 | Linear Servomotor Way | Motor type: with F-type iron core | Moving Coil / Magnetic Way: Magnetic Way | Magnet Height: 135 mm | Lenght of Magnetic Way: 306 mm | Design Revision Order: A
Motion | SGLFM2-1D510A | 100-114-226 | Linear Servomotor Way | Motor type: with F-type iron core | Moving Coil / Magnetic Way: Magnetic Way | Magnet Height: 135 mm | Lenght of Magnetic Way: 510 mm | Design Revision Order: A
Motion | SGLFM2-1D714A | 100-114-227 | Linear Servomotor Way | Motor type: with F-type iron core | Moving Coil / Magnetic Way: Magnetic Way | Magnet Height: 135 mm | Lenght of Magnetic Way: 714 mm | Design Revision Order: A
Motion | SGLFM2-30270A | 100-114-216 | Linear Servomotor Way | Motor type: with F-type iron core | Moving Coil / Magnetic Way: Magnetic Way | Magnet Height: 30 mm | Lenght of Magnetic Way: 270 mm | Design Revision Order: A
Motion | SGLFM2-30450A | 100-114-217 | Linear Servomotor Way | Motor type: with F-type iron core | Moving Coil / Magnetic Way: Magnetic Way | Magnet Height: 30 mm | Lenght of Magnetic Way: 450 mm | Design Revision Order: A
Motion | SGLFM2-30630A | 100-114-218 | Linear Servomotor Way | Motor type: with F-type iron core | Moving Coil / Magnetic Way: Magnetic Way | Magnet Height: 30 mm | Lenght of Magnetic Way: 630 mm | Design Revision Order: A
Motion | SGLFM2-45306A | 100-114-219 | Linear Servomotor Way | Motor type: with F-type iron core | Moving Coil / Magnetic Way: Magnetic Way | Magnet Height: 45 mm | Lenght of Magnetic Way: 306 mm | Design Revision Order: A
Motion | SGLFM2-45510A | 100-114-220 | Linear Servomotor Way | Motor type: with F-type iron core | Moving Coil / Magnetic Way: Magnetic Way | Magnet Height: 45 mm | Lenght of Magnetic Way: 510 mm | Design Revision Order: A
Motion | SGLFM2-45714A | 100-114-221 | Linear Servomotor Way | Motor type: with F-type iron core | Moving Coil / Magnetic Way: Magnetic Way | Magnet Height: 90 mm | Lenght of Magnetic Way: 714 mm | Design Revision Order: A
Motion | SGLFM2-90306A | 100-114-222 | Linear Servomotor Way | Motor type: with F-type iron core | Moving Coil / Magnetic Way: Magnetic Way | Magnet Height: 90 mm | Lenght of Magnetic Way: 306 mm | Design Revision Order: A
Motion | SGLFM2-90510A | 100-114-223 | Linear Servomotor Way | Motor type: with F-type iron core | Moving Coil / Magnetic Way: Magnetic Way | Magnet Height: 90 mm | Lenght of Magnetic Way: 510 mm | Design Revision Order: A
Motion | SGLFM2-90714A | 100-114-224 | Linear Servomotor Way | Motor type: with F-type iron core | Moving Coil / Magnetic Way: Magnetic Way | Magnet Height: 90 mm | Lenght of Magnetic Way: 714 mm | Design Revision Order: A
Motion | SGLFW2-1DA380AS1E | 10098952 | Linear Servomotor Coil | Motor type: with F-type iron core | Moving Coil / Magnetic Way: Moving Coil | Magnet Height: 135 mm | Power Supply: 200 VAC | Lenght of Moving Coil: 384 mm | Design Revision Order: A | Sensor specification: With polarity sensor and Thermal Protector | Cooling Method: Self-cooled | Connection: Metal Round connector
Motion | SGLFW2-1DA560AS1E | 10116278 | Linear Servomotor Coil | Motor type: with F-type iron core | Moving Coil / Magnetic Way: Moving Coil | Magnet Height: 135 mm | Power Supply: 200 VAC | Lenght of Moving Coil: 563 mm | Design Revision Order: A | Sensor specification: With polarity sensor and Thermal Protector | Cooling Method: Self-cooled | Connection: Metal Round connector
Motion | SGLFW2-1DD380AS1E | 100-147-913 | Linear Servomotor Coil | Motor type: with F-type iron core | Moving Coil / Magnetic Way: Moving Coil | Magnet Height: 135 mm | Power Supply: 400 VAC | Lenght of Moving Coil: 384 mm | Design Revision Order: A | Sensor specification: With polarity sensor and Thermal Protector | Cooling Method: Self-cooled | Connection: Metal Round connector
Motion | SGLFW2-1DD560AS1E | 100-147-914 | Linear Servomotor Coil | Motor type: with F-type iron core | Moving Coil / Magnetic Way: Moving Coil | Magnet Height: 135 mm | Power Supply: 400 VAC | Lenght of Moving Coil: 563 mm | Design Revision Order: A | Sensor specification: With polarity sensor and Thermal Protector | Cooling Method: Self-cooled | Connection: Metal Round connector
Motion | SGLFW2-30A070AS1E | 100-208-519 | Linear Servomotor Coil | Motor type: with F-type iron core | Moving Coil / Magnetic Way: Moving Coil | Magnet Height: 30 mm | Power Supply: 200 VAC | Lenght of Moving Coil: 70 mm | Design Revision Order: A | Sensor specification: With polarity sensor and Thermal Protector | Cooling Method: Self-cooled | Connection: Metal Round connector
Motion | SGLFW2-30A120AS1E | 100-208-520 | Linear Servomotor Coil | Motor type: with F-type iron core | Moving Coil / Magnetic Way: Moving Coil | Magnet Height: 30 mm | Power Supply: 200 VAC | Lenght of Moving Coil: 125 mm | Design Revision Order: A | Sensor specification: With polarity sensor and Thermal Protector | Cooling Method: Self-cooled | Connection: Metal Round connector
Motion | SGLFW2-30A230AS1E | 100-208-521 | Linear Servomotor Coil | Motor type: with F-type iron core | Moving Coil / Magnetic Way: Moving Coil | Magnet Height: 30 mm | Power Supply: 200 VAC | Lenght of Moving Coil: 230 mm | Design Revision Order: A | Sensor specification: With polarity sensor and Thermal Protector | Cooling Method: Self-cooled | Connection: Metal Round connector
Motion | SGLFW2-30D070AS1E | 100-147-905 | Linear Servomotor Coil | Motor type: with F-type iron core | Moving Coil / Magnetic Way: Moving Coil | Magnet Height: 30 mm | Power Supply: 400 VAC | Lenght of Moving Coil: 70 mm | Design Revision Order: A | Sensor specification: With polarity sensor and Thermal Protector | Cooling Method: Self-cooled | Connection: Metal Round connector
Motion | SGLFW2-30D120AS1E | 100-147-906 | Linear Servomotor Coil | Motor type: with F-type iron core | Moving Coil / Magnetic Way: Moving Coil | Magnet Height: 30 mm | Power Supply: 400 VAC | Lenght of Moving Coil: 125 mm | Design Revision Order: A | Sensor specification: With polarity sensor and Thermal Protector | Cooling Method: Self-cooled | Connection: Metal Round connector
Motion | SGLFW2-30D230AS1E | 100-147-907 | Linear Servomotor Coil | Motor type: with F-type iron core | Moving Coil / Magnetic Way: Moving Coil | Magnet Height: 30 mm | Power Supply: 400 VAC | Lenght of Moving Coil: 230 mm | Design Revision Order: A | Sensor specification: With polarity sensor and Thermal Protector | Cooling Method: Self-cooled | Connection: Metal Round connector
Motion | SGLFW2-45A200AS1E | 100-208-522 | Linear Servomotor Coil | Motor type: with F-type iron core | Moving Coil / Magnetic Way: Moving Coil | Magnet Height: 45 mm | Power Supply: 200 VAC | Lenght of Moving Coil: 205 mm | Design Revision Order: A | Sensor specification: With polarity sensor and Thermal Protector | Cooling Method: Self-cooled | Connection: Metal Round connector
Motion | SGLFW2-45A380AS1E | 100-208-523 | Linear Servomotor Coil | Motor type: with F-type iron core | Moving Coil / Magnetic Way: Moving Coil | Magnet Height: 45 mm | Power Supply: 200 VAC | Lenght of Moving Coil: 384 mm | Design Revision Order: A | Sensor specification: With polarity sensor and Thermal Protector | Cooling Method: Self-cooled | Connection: Metal Round connector
Motion | SGLFW2-45D200AS1E | 100-147-908 | Linear Servomotor Coil | Motor type: with F-type iron core | Moving Coil / Magnetic Way: Moving Coil | Magnet Height: 45 mm | Power Supply: 400 VAC | Lenght of Moving Coil: 205 mm | Design Revision Order: A | Sensor specification: With polarity sensor and Thermal Protector | Cooling Method: Self-cooled | Connection: Metal Round connector
Motion | SGLFW2-45D380AS1E | 100-147-909 | Linear Servomotor Coil | Motor type: with F-type iron core | Moving Coil / Magnetic Way: Moving Coil | Magnet Height: 45 mm | Power Supply: 400 VAC | Lenght of Moving Coil: 384 mm | Design Revision Order: A | Sensor specification: With polarity sensor and Thermal Protector | Cooling Method: Self-cooled | Connection: Metal Round connector
Motion | SGLFW2-90A200AS1E | 10116279 | Linear Servomotor Coil | Motor type: with F-type iron core | Moving Coil / Magnetic Way: Moving Coil | Magnet Height: 90 mm | Power Supply: 200 VAC | Lenght of Moving Coil: 205 mm | Design Revision Order: A | Sensor specification: With polarity sensor and Thermal Protector | Cooling Method: Self-cooled | Connection: Metal Round connector
Motion | SGLFW2-90A380AS1E | 10107278 | Linear Servomotor Coil | Motor type: with F-type iron core | Moving Coil / Magnetic Way: Moving Coil | Magnet Height: 90 mm | Power Supply: 200 VAC | Lenght of Moving Coil: 384 mm | Design Revision Order: A | Sensor specification: With polarity sensor and Thermal Protector | Cooling Method: Self-cooled | Connection: Metal Round connector
Motion | SGLFW2-90A560AS1E | 10116280 | Linear Servomotor Coil | Motor type: with F-type iron core | Moving Coil / Magnetic Way: Moving Coil | Magnet Height: 90 mm | Power Supply: 200 VAC | Lenght of Moving Coil: 563 mm | Design Revision Order: A | Sensor specification: With polarity sensor and Thermal Protector | Cooling Method: Self-cooled | Connection: Metal Round connector
Motion | SGLFW2-90D200AS1E | 100-147-910 | Linear Servomotor Coil | Motor type: with F-type iron core | Moving Coil / Magnetic Way: Moving Coil | Magnet Height: 90 mm | Power Supply: 400 VAC | Lenght of Moving Coil: 205 mm | Design Revision Order: A | Sensor specification: With polarity sensor and Thermal Protector | Cooling Method: Self-cooled | Connection: Metal Round connector
Motion | SGLFW2-90D380AS1E | 100-147-911 | Linear Servomotor Coil | Motor type: with F-type iron core | Moving Coil / Magnetic Way: Moving Coil | Magnet Height: 90 mm | Power Supply: 400 VAC | Lenght of Moving Coil: 384 mm | Design Revision Order: A | Sensor specification: With polarity sensor and Thermal Protector | Cooling Method: Self-cooled | Connection: Metal Round connector
Motion | SGLFW2-90D560AS1E | 100-147-912 | Linear Servomotor Coil | Motor type: with F-type iron core | Moving Coil / Magnetic Way: Moving Coil | Magnet Height: 90 mm | Power Supply: 400 VAC | Lenght of Moving Coil: 563 mm | Design Revision Order: A | Sensor specification: With polarity sensor and Thermal Protector | Cooling Method: Self-cooled | Connection: Metal Round connector
Motion | SGLGM-30108A-E | 100-043-214 | Linear Servomotor Way | Motor type: Coreless model | Moving Coil / Magnetic Way: Magnetic Way | Magnet Height: 30 mm | Lenght of Magnetic Way: 108 mm | Design Revision Order: A | Standard-force | RoHS II compliant
Motion | SGLGM-30216A-E | 100-043-215 | Linear Servomotor Way | Motor type: Coreless model | Moving Coil / Magnetic Way: Magnetic Way | Magnet Height: 30 mm | Lenght of Magnetic Way: 216 mm | Design Revision Order: A | Standard-force | RoHS II compliant
Motion | SGLGM-30432A-E | 100-043-216 | Linear Servomotor Way | Motor type: Coreless model | Moving Coil / Magnetic Way: Magnetic Way | Magnet Height: 30 mm | Lenght of Magnetic Way: 432 mm | Design Revision Order: A | Standard-force | RoHS II compliant
Motion | SGLGM-40090CT-E | 100-043-237 | Linear Servomotor Way | Motor type: Coreless model | Moving Coil / Magnetic Way: Magnetic Way | Magnet Height: 40 mm | Lenght of Magnetic Way: 90 mm | Design Revision Order: C | Standard-force | RoHS II compliant
Motion | SGLGM-40225CT-E | 100-043-238 | Linear Servomotor Way | Motor type: Coreless model | Moving Coil / Magnetic Way: Magnetic Way | Magnet Height: 40 mm | Lenght of Magnetic Way: 225 mm | Design Revision Order: C | Standard-force | RoHS II compliant
Motion | SGLGM-40360CT-E | 100-043-239 | Linear Servomotor Way | Motor type: Coreless model | Moving Coil / Magnetic Way: Magnetic Way | Magnet Height: 40 mm | Lenght of Magnetic Way: 360 mm | Design Revision Order: C | Standard-force | RoHS II compliant
Motion | SGLGM-40405CT-E | 100-043-240 | Linear Servomotor Way | Motor type: Coreless model | Moving Coil / Magnetic Way: Magnetic Way | Magnet Height: 40 mm | Lenght of Magnetic Way: 405 mm | Design Revision Order: C | Standard-force | RoHS II compliant
Motion | SGLGM-40450CT-E | 100-043-241 | Linear Servomotor Way | Motor type: Coreless model | Moving Coil / Magnetic Way: Magnetic Way | Magnet Height: 40 mm | Lenght of Magnetic Way: 450 mm | Design Revision Order: C | Standard-force | RoHS II compliant
Motion | SGLGM-60090CT-E | 100-043-242 | Linear Servomotor Way | Motor type: Coreless model | Moving Coil / Magnetic Way: Magnetic Way | Magnet Height: 60 mm | Lenght of Magnetic Way: 90 mm | Design Revision Order: C | Standard-force | RoHS II compliant
Motion | SGLGM-60090CT-M-E | 100-043-266 | Linear Servomotor Way | Motor type: Coreless model | Moving Coil / Magnetic Way: Magnetic Way | Magnet Height: 60 mm | Lenght of Magnetic Way: 90 mm | Design Revision Order: C | High-force | RoHS II compliant
Motion | SGLGM-60225CT-E | 100-043-243 | Linear Servomotor Way | Motor type: Coreless model | Moving Coil / Magnetic Way: Magnetic Way | Magnet Height: 60 mm | Lenght of Magnetic Way: 225 mm | Design Revision Order: C | Standard-force | RoHS II compliant
Motion | SGLGM-60360CT-E | 100-043-244 | Linear Servomotor Way | Motor type: Coreless model | Moving Coil / Magnetic Way: Magnetic Way | Magnet Height: 60 mm | Lenght of Magnetic Way: 360 mm | Design Revision Order: C | Standard-force | RoHS II compliant
Motion | SGLGM-60360CT-M-E | 100-043-268 | Linear Servomotor Way | Motor type: Coreless model | Moving Coil / Magnetic Way: Magnetic Way | Magnet Height: 60 mm | Lenght of Magnetic Way: 360 mm | Design Revision Order: C | High-force | RoHS II compliant
Motion | SGLGM-60405CT-E | 100-043-245 | Linear Servomotor Way | Motor type: Coreless model | Moving Coil / Magnetic Way: Magnetic Way | Magnet Height: 60 mm | Lenght of Magnetic Way: 405 mm | Design Revision Order: C | Standard-force | RoHS II compliant
Motion | SGLGM-60405CT-M-E | 100-043-269 | Linear Servomotor Way | Motor type: Coreless model | Moving Coil / Magnetic Way: Magnetic Way | Magnet Height: 60 mm | Lenght of Magnetic Way: 405 mm | Design Revision Order: C | High-force | RoHS II compliant
Motion | SGLGM-60450CT-E | 100-043-246 | Linear Servomotor Way | Motor type: Coreless model | Moving Coil / Magnetic Way: Magnetic Way | Magnet Height: 60 mm | Lenght of Magnetic Way: 450 mm | Design Revision Order: C | Standard-force | RoHS II compliant
Motion | SGLGM-60450CT-M-E | 100-043-270 | Linear Servomotor Way | Motor type: Coreless model | Moving Coil / Magnetic Way: Magnetic Way | Magnet Height: 60 mm | Lenght of Magnetic Way: 450 mm | Design Revision Order: C | High-force | RoHS II compliant
Motion | SGLGM-90252A-E | 100-043-217 | Linear Servomotor Way | Motor type: Coreless model | Moving Coil / Magnetic Way: Magnetic Way | Magnet Height: 86 mm | Lenght of Magnetic Way: 252 mm | Design Revision Order: A | Standard-force | RoHS II compliant
Motion | SGLGM-90504A-E | 100-043-218 | Linear Servomotor Way | Motor type: Coreless model | Moving Coil / Magnetic Way: Magnetic Way | Magnet Height: 86 mm | Lenght of Magnetic Way: 504 mm | Design Revision Order: A | Standard-force | RoHS II compliant
Motion | SGLGW-30A050CPD-E | 100-208-661 | Linear Servomotor Coil | Motor type: Coreless model | Moving Coil / Magnetic Way: Moving Coil | Magnet Height: 30 mm | Power Supply: 200 VAC | Length of Moving Coil: 50 mm | Design Revision Order: C | Sensor specification and Cooling Method: With polarity sensor, Self-cooled | Connector for Servomotor Main Circuit Cable: Connector from Interconnectron GmbH | RoHS II compliant
Motion | SGLGW-30A080CPD-E | 100-208-662 | Linear Servomotor Coil | Motor type: Coreless model | Moving Coil / Magnetic Way: Moving Coil | Magnet Height: 30 mm | Power Supply: 200 VAC | Length of Moving Coil: 80 mm | Design Revision Order: C | Sensor specification and Cooling Method: With polarity sensor, Self-cooled | Connector for Servomotor Main Circuit Cable: Connector from Interconnectron GmbH | RoHS II compliant
Motion | SGLGW-40A140CPD-E | 100-208-664 | Linear Servomotor Coil | Motor type: Coreless model | Moving Coil / Magnetic Way: Moving Coil | Magnet Height: 40 mm | Power Supply: 200 VAC | Length of Moving Coil: 140 mm | Design Revision Order: C | Sensor specification and Cooling Method: With polarity sensor, Self-cooled | Connector for Servomotor Main Circuit Cable: Connector from Interconnectron GmbH | RoHS II compliant
Motion | SGLGW-40A253CPD-E | 10011719 | Linear Servomotor Coil | Motor type: Coreless model | Moving Coil / Magnetic Way: Moving Coil | Magnet Height: 40 mm | Power Supply: 200 VAC | Length of Moving Coil: 252.5 mm | Design Revision Order: C | Sensor specification and Cooling Method: With polarity sensor, Self-cooled | Connector for Servomotor Main Circuit Cable: Connector from Interconnectron GmbH | RoHS II compliant
Motion | SGLGW-40A365CPD-E | 10011722 | Linear Servomotor Coil | Motor type: Coreless model | Moving Coil / Magnetic Way: Moving Coil | Magnet Height: 40 mm | Power Supply: 200 VAC | Length of Moving Coil: 365 mm | Design Revision Order: C | Sensor specification and Cooling Method: With polarity sensor, Self-cooled | Connector for Servomotor Main Circuit Cable: Connector from Interconnectron GmbH | RoHS II compliant
Motion | SGLGW-60A140CHD-E | 100-208-647 | Linear Servomotor Coil | Motor type: Coreless model | Moving Coil / Magnetic Way: Moving Coil | Magnet Height: 60 mm | Power Supply: 200 VAC | Length of Moving Coil: 140 mm | Design Revision Order: C | Sensor specification and Cooling Method: With polarity sensor, Air-cooled | Connector for Servomotor Main Circuit Cable: Connector from Interconnectron GmbH | RoHS II compliant
Motion | SGLGW-60A140CPD-E | 100-208-665 | Linear Servomotor Coil | Motor type: Coreless model | Moving Coil / Magnetic Way: Moving Coil | Magnet Height: 60 mm | Power Supply: 200 VAC | Length of Moving Coil: 140 mm | Design Revision Order: C | Sensor specification and Cooling Method: With polarity sensor, Self-cooled | Connector for Servomotor Main Circuit Cable: Connector from Interconnectron GmbH | RoHS II compliant
Motion | SGLGW-60A253CHD-E | 100-208-648 | Linear Servomotor Coil | Motor type: Coreless model | Moving Coil / Magnetic Way: Moving Coil | Magnet Height: 60 mm | Power Supply: 200 VAC | Length of Moving Coil: 252.5 mm | Design Revision Order: C | Sensor specification and Cooling Method: With polarity sensor, Air-cooled | Connector for Servomotor Main Circuit Cable: Connector from Interconnectron GmbH | RoHS II compliant
Motion | SGLGW-60A253CPD-E | 100-208-666 | Linear Servomotor Coil | Motor type: Coreless model | Moving Coil / Magnetic Way: Moving Coil | Magnet Height: 60 mm | Power Supply: 200 VAC | Length of Moving Coil: 252.5 mm | Design Revision Order: C | Sensor specification and Cooling Method: With polarity sensor, Self-cooled | Connector for Servomotor Main Circuit Cable: Connector from Interconnectron GmbH | RoHS II compliant
Motion | SGLGW-60A365CPD-E | 100-208-668 | Linear Servomotor Coil | Motor type: Coreless model | Moving Coil / Magnetic Way: Moving Coil | Magnet Height: 60 mm | Power Supply: 200 VAC | Length of Moving Coil: 365 mm | Design Revision Order: C | Sensor specification and Cooling Method: With polarity sensor, Self-cooled | Connector for Servomotor Main Circuit Cable: Connector from Interconnectron GmbH | RoHS II compliant
Motion | SGLGW-90A200CPD-E | 10011738 | Linear Servomotor Coil | Motor type: Coreless model | Moving Coil / Magnetic Way: Moving Coil | Magnet Height: 86 mm | Power Supply: 200 VAC | Length of Moving Coil: 199 mm | Design Revision Order: C | Sensor specification and Cooling Method: With polarity sensor, Self-cooled | Connector for Servomotor Main Circuit Cable: Connector from Interconnectron GmbH | RoHS II compliant
Motion | SGLGW-90A370CPD-E | 10011740 | Linear Servomotor Coil | Motor type: Coreless model | Moving Coil / Magnetic Way: Moving Coil | Magnet Height: 86 mm | Power Supply: 200 VAC | Length of Moving Coil: 367 mm | Design Revision Order: C | Sensor specification and Cooling Method: With polarity sensor, Self-cooled | Connector for Servomotor Main Circuit Cable: Connector from Interconnectron GmbH | RoHS II compliant
Motion | SGM7A-01A6A61 | 10098899 | Rotary Servomotor | Sigma-7 Series | Model: SGM7A | Rated Output: 100 W | Power Supply: 200 VAC | Encoder: 24-bit batteryless absolute | Design Revision Order: A | Shaft: Straight with key and tap | Options: Without options
Motion | SGM7A-01A6A6C | 10098908 | Rotary Servomotor | Sigma-7 Series | Model: SGM7A | Rated Output: 100 W | Power Supply: 200 VAC | Encoder: 24-bit batteryless absolute | Design Revision Order: A | Shaft: Straight with key and tap | Options: With holding brake (24 VDC)
Motion | SGM7A-01A7A61 | 100-117-598 | Rotary Servomotor | Sigma-7 Series | Model: SGM7A | Rated Output: 100 W | Power Supply: 200 VAC | Encoder: 24-bit absolute | Design Revision Order: A | Shaft: Straight with key and tap | Options: Without options
Motion | SGM7A-01A7A6C | 100-117-599 | Rotary Servomotor | Sigma-7 Series | Model: SGM7A | Rated Output: 100 W | Power Supply: 200 VAC | Encoder: 24-bit absolute | Design Revision Order: A | Shaft: Straight with key and tap | Options: With holding brake (24 VDC)
Motion | SGM7A-01AFA61 | 100-117-610 | Rotary Servomotor | Sigma-7 Series | Model: SGM7A | Rated Output: 100 W | Power Supply: 200 VAC | Encoder: 24-bit incremental | Design Revision Order: A | Shaft: Straight with key and tap | Options: Without options
Motion | SGM7A-01AFA6C | 100-117-611 | Rotary Servomotor | Sigma-7 Series | Model: SGM7A | Rated Output: 100 W | Power Supply: 200 VAC | Encoder: 24-bit incremental | Design Revision Order: A | Shaft: Straight with key and tap | Options: With holding brake (24 VDC)
Motion | SGM7A-02A6A61 | 10098901 | Rotary Servomotor | Sigma-7 Series | Model: SGM7A | Rated Output: 200 W | Power Supply: 200 VAC | Encoder: 24-bit batteryless absolute | Design Revision Order: A | Shaft: Straight with key and tap | Options: Without options
Motion | SGM7A-02A6A6C | 10098910 | Rotary Servomotor | Sigma-7 Series | Model: SGM7A | Rated Output: 200 W | Power Supply: 200 VAC | Encoder: 24-bit batteryless absolute | Design Revision Order: A | Shaft: Straight with key and tap | Options: With holding brake (24 VDC)
Motion | SGM7A-02A7A61 | 100-117-646 | Rotary Servomotor | Sigma-7 Series | Model: SGM7A | Rated Output: 200 W | Power Supply: 200 VAC | Encoder: 24-bit absolute | Design Revision Order: A | Shaft: Straight with key and tap | Options: Without options
Motion | SGM7A-02A7A6C | 100-117-647 | Rotary Servomotor | Sigma-7 Series | Model: SGM7A | Rated Output: 200 W | Power Supply: 200 VAC | Encoder: 24-bit absolute | Design Revision Order: A | Shaft: Straight with key and tap | Options: With holding brake (24 VDC)
Motion | SGM7A-02AFA61 | 100-117-658 | Rotary Servomotor | Sigma-7 Series | Model: SGM7A | Rated Output: 200 W | Power Supply: 200 VAC | Encoder: 24-bit incremental | Design Revision Order: A | Shaft: Straight with key and tap | Options: Without options
Motion | SGM7A-02AFA6C | 100-117-659 | Rotary Servomotor | Sigma-7 Series | Model: SGM7A | Rated Output: 200 W | Power Supply: 200 VAC | Encoder: 24-bit incremental | Design Revision Order: A | Shaft: Straight with key and tap | Options: With holding brake (24 VDC)
Motion | SGM7A-02D6F61 | 10108737 | Rotary Servomotor | Sigma-7 Series | Model: SGM7A | Rated Output: 200 W | Power Supply: 400 VAC | Encoder: 24-bit batteryless absolute | Design Revision Order: F | Shaft: Straight with key and tap | Options: Without options
Motion | SGM7A-02D6F6C | 10108738 | Rotary Servomotor | Sigma-7 Series | Model: SGM7A | Rated Output: 200 W | Power Supply: 400 VAC | Encoder: 24-bit batteryless absolute | Design Revision Order: F | Shaft: Straight with key and tap | Options: With holding brake (24 VDC)
Motion | SGM7A-02D7F61 | 100-144-512 | Rotary Servomotor | Sigma-7 Series | Model: SGM7A | Rated Output: 200 W | Power Supply: 400 VAC | Encoder: 24-bit absolute | Design Revision Order: F | Shaft: Straight with key and tap | Options: Without options
Motion | SGM7A-02D7F6C | 100-144-516 | Rotary Servomotor | Sigma-7 Series | Model: SGM7A | Rated Output: 200 W | Power Supply: 400 VAC | Encoder: 24-bit absolute | Design Revision Order: F | Shaft: Straight with key and tap | Options: With holding brake (24 VDC)
Motion | SGM7A-02DFF61 | 100-144-504 | Rotary Servomotor | Sigma-7 Series | Model: SGM7A | Rated Output: 200 W | Power Supply: 400 VAC | Encoder: 24-bit incremental | Design Revision Order: F | Shaft: Straight with key and tap | Options: Without options
Motion | SGM7A-02DFF6C | 100-144-508 | Rotary Servomotor | Sigma-7 Series | Model: SGM7A | Rated Output: 200 W | Power Supply: 400 VAC | Encoder: 24-bit incremental | Design Revision Order: F | Shaft: Straight with key and tap | Options: With holding brake (24 VDC)
Motion | SGM7A-04A6A61 | 10098902 | Rotary Servomotor | Sigma-7 Series | Model: SGM7A | Rated Output: 400 W | Power Supply: 200 VAC | Encoder: 24-bit batteryless absolute | Design Revision Order: A | Shaft: Straight with key and tap | Options: Without options
Motion | SGM7A-04A6A6C | 10098911 | Rotary Servomotor | Sigma-7 Series | Model: SGM7A | Rated Output: 400 W | Power Supply: 200 VAC | Encoder: 24-bit batteryless absolute | Design Revision Order: A | Shaft: Straight with key and tap | Options: With holding brake (24 VDC)
Motion | SGM7A-04A7A61 | 100-117-670 | Rotary Servomotor | Sigma-7 Series | Model: SGM7A | Rated Output: 400 W | Power Supply: 200 VAC | Encoder: 24-bit absolute | Design Revision Order: A | Shaft: Straight with key and tap | Options: Without options
Motion | SGM7A-04A7A6C | 100-117-671 | Rotary Servomotor | Sigma-7 Series | Model: SGM7A | Rated Output: 400 W | Power Supply: 200 VAC | Encoder: 24-bit absolute | Design Revision Order: A | Shaft: Straight with key and tap | Options: With holding brake (24 VDC)
Motion | SGM7A-04AFA61 | 100-117-682 | Rotary Servomotor | Sigma-7 Series | Model: SGM7A | Rated Output: 400 W | Power Supply: 200 VAC | Encoder: 24-bit incremental | Design Revision Order: A | Shaft: Straight with key and tap | Options: Without options
Motion | SGM7A-04AFA6C | 100-117-683 | Rotary Servomotor | Sigma-7 Series | Model: SGM7A | Rated Output: 400 W | Power Supply: 200 VAC | Encoder: 24-bit incremental | Design Revision Order: A | Shaft: Straight with key and tap | Options: With holding brake (24 VDC)
Motion | SGM7A-04D6F61 | 10108739 | Rotary Servomotor | Sigma-7 Series | Model: SGM7A | Rated Output: 400 W | Power Supply: 400 VAC | Encoder: 24-bit batteryless absolute | Design Revision Order: F | Shaft: Straight with key and tap | Options: Without options
Motion | SGM7A-04D6F6C | 10116130 | Rotary Servomotor | Sigma-7 Series | Model: SGM7A | Rated Output: 400 W | Power Supply: 400 VAC | Encoder: 24-bit batteryless absolute | Design Revision Order: F | Shaft: Straight with key and tap | Options: With holding brake (24 VDC)
Motion | SGM7A-04D7F61 | 100-144-513 | Rotary Servomotor | Sigma-7 Series | Model: SGM7A | Rated Output: 400 W | Power Supply: 400 VAC | Encoder: 24-bit absolute | Design Revision Order: F | Shaft: Straight with key and tap | Options: Without options
Motion | SGM7A-04D7F6C | 100-144-517 | Rotary Servomotor | Sigma-7 Series | Model: SGM7A | Rated Output: 400 W | Power Supply: 400 VAC | Encoder: 24-bit absolute | Design Revision Order: F | Shaft: Straight with key and tap | Options: With holding brake (24 VDC)
Motion | SGM7A-04DFF61 | 100-144-505 | Rotary Servomotor | Sigma-7 Series | Model: SGM7A | Rated Output: 400 W | Power Supply: 400 VAC | Encoder: 24-bit incremental | Design Revision Order: F | Shaft: Straight with key and tap | Options: Without options
Motion | SGM7A-04DFF6C | 100-144-509 | Rotary Servomotor | Sigma-7 Series | Model: SGM7A | Rated Output: 400 W | Power Supply: 400 VAC | Encoder: 24-bit incremental | Design Revision Order: F | Shaft: Straight with key and tap | Options: With holding brake (24 VDC)
Motion | SGM7A-06A6A61 | 10098903 | Rotary Servomotor | Sigma-7 Series | Model: SGM7A | Rated Output: 600 W | Power Supply: 200 VAC | Encoder: 24-bit batteryless absolute | Design Revision Order: A | Shaft: Straight with key and tap | Options: Without options
Motion | SGM7A-06A6A6C | 10098912 | Rotary Servomotor | Sigma-7 Series | Model: SGM7A | Rated Output: 600 W | Power Supply: 200 VAC | Encoder: 24-bit batteryless absolute | Design Revision Order: A | Shaft: Straight with key and tap | Options: With holding brake (24 VDC)
Motion | SGM7A-06A7A61 | 100-117-694 | Rotary Servomotor | Sigma-7 Series | Model: SGM7A | Rated Output: 600 W | Power Supply: 200 VAC | Encoder: 24-bit absolute | Design Revision Order: A | Shaft: Straight with key and tap | Options: Without options
Motion | SGM7A-06A7A6C | 100-117-695 | Rotary Servomotor | Sigma-7 Series | Model: SGM7A | Rated Output: 600 W | Power Supply: 200 VAC | Encoder: 24-bit absolute | Design Revision Order: A | Shaft: Straight with key and tap | Options: With holding brake (24 VDC)
Motion | SGM7A-06AFA61 | 100-117-706 | Rotary Servomotor | Sigma-7 Series | Model: SGM7A | Rated Output: 600 W | Power Supply: 200 VAC | Encoder: 24-bit incremental | Design Revision Order: A | Shaft: Straight with key and tap | Options: Without options
Motion | SGM7A-06AFA6C | 100-117-707 | Rotary Servomotor | Sigma-7 Series | Model: SGM7A | Rated Output: 600 W | Power Supply: 200 VAC | Encoder: 24-bit incremental | Design Revision Order: A | Shaft: Straight with key and tap | Options: With holding brake (24 VDC)
Motion | SGM7A-08A6A61 | 10098904 | Rotary Servomotor | Sigma-7 Series | Model: SGM7A | Rated Output: 750 W | Power Supply: 200 VAC | Encoder: 24-bit batteryless absolute | Design Revision Order: A | Shaft: Straight with key and tap | Options: Without options
Motion | SGM7A-08A6A6C | 10098913 | Rotary Servomotor | Sigma-7 Series | Model: SGM7A | Rated Output: 750 W | Power Supply: 200 VAC | Encoder: 24-bit batteryless absolute | Design Revision Order: A | Shaft: Straight with key and tap | Options: With holding brake (24 VDC)
Motion | SGM7A-08A7A61 | 100-117-718 | Rotary Servomotor | Sigma-7 Series | Model: SGM7A | Rated Output: 750 W | Power Supply: 200 VAC | Encoder: 24-bit absolute | Design Revision Order: A | Shaft: Straight with key and tap | Options: Without options
Motion | SGM7A-08A7A6C | 100-117-719 | Rotary Servomotor | Sigma-7 Series | Model: SGM7A | Rated Output: 750 W | Power Supply: 200 VAC | Encoder: 24-bit absolute | Design Revision Order: A | Shaft: Straight with key and tap | Options: With holding brake (24 VDC)
Motion | SGM7A-08AFA61 | 100-117-730 | Rotary Servomotor | Sigma-7 Series | Model: SGM7A | Rated Output: 750 W | Power Supply: 200 VAC | Encoder: 24-bit incremental | Design Revision Order: A | Shaft: Straight with key and tap | Options: Without options
Motion | SGM7A-08AFA6C | 100-117-731 | Rotary Servomotor | Sigma-7 Series | Model: SGM7A | Rated Output: 750 W | Power Supply: 200 VAC | Encoder: 24-bit incremental | Design Revision Order: A | Shaft: Straight with key and tap | Options: With holding brake (24 VDC)
Motion | SGM7A-08D6F61 | 10115060 | Rotary Servomotor | Sigma-7 Series | Model: SGM7A | Rated Output: 750 W | Power Supply: 400 VAC | Encoder: 24-bit batteryless absolute | Design Revision Order: F | Shaft: Straight with key and tap | Options: Without options
Motion | SGM7A-08D6F6C | 10108740 | Rotary Servomotor | Sigma-7 Series | Model: SGM7A | Rated Output: 750 W | Power Supply: 400 VAC | Encoder: 24-bit batteryless absolute | Design Revision Order: F | Shaft: Straight with key and tap | Options: With holding brake (24 VDC)
Motion | SGM7A-08D7F61 | 100-144-514 | Rotary Servomotor | Sigma-7 Series | Model: SGM7A | Rated Output: 750 W | Power Supply: 400 VAC | Encoder: 24-bit absolute | Design Revision Order: F | Shaft: Straight with key and tap | Options: Without options
Motion | SGM7A-08D7F6C | 100-144-518 | Rotary Servomotor | Sigma-7 Series | Model: SGM7A | Rated Output: 750 W | Power Supply: 400 VAC | Encoder: 24-bit absolute | Design Revision Order: F | Shaft: Straight with key and tap | Options: With holding brake (24 VDC)
Motion | SGM7A-08DFF61 | 100-144-506 | Rotary Servomotor | Sigma-7 Series | Model: SGM7A | Rated Output: 750 W | Power Supply: 400 VAC | Encoder: 24-bit incremental | Design Revision Order: F | Shaft: Straight with key and tap | Options: Without options
Motion | SGM7A-08DFF6C | 100-144-510 | Rotary Servomotor | Sigma-7 Series | Model: SGM7A | Rated Output: 750 W | Power Supply: 400 VAC | Encoder: 24-bit incremental | Design Revision Order: F | Shaft: Straight with key and tap | Options: With holding brake (24 VDC)
Motion | SGM7A-10A6A61 | 10098905 | Rotary Servomotor | Sigma-7 Series | Model: SGM7A | Rated Output: 1.0 kW | Power Supply: 200 VAC | Encoder: 24-bit batteryless absolute | Design Revision Order: A | Shaft: Straight with key and tap | Options: Without options
Motion | SGM7A-10A6A6C | 10098914 | Rotary Servomotor | Sigma-7 Series | Model: SGM7A | Rated Output: 1.0 kW | Power Supply: 200 VAC | Encoder: 24-bit batteryless absolute | Design Revision Order: A | Shaft: Straight with key and tap | Options: With holding brake (24 VDC)
Motion | SGM7A-10A7A61 | 100-117-742 | Rotary Servomotor | Sigma-7 Series | Model: SGM7A | Rated Output: 1.0 kW | Power Supply: 200 VAC | Encoder: 24-bit absolute | Design Revision Order: A | Shaft: Straight with key and tap | Options: Without options
Motion | SGM7A-10A7A6C | 100-117-743 | Rotary Servomotor | Sigma-7 Series | Model: SGM7A | Rated Output: 1.0 kW | Power Supply: 200 VAC | Encoder: 24-bit absolute | Design Revision Order: A | Shaft: Straight with key and tap | Options: With holding brake (24 VDC)
Motion | SGM7A-10AFA61 | 100-117-754 | Rotary Servomotor | Sigma-7 Series | Model: SGM7A | Rated Output: 1.0 kW | Power Supply: 200 VAC | Encoder: 24-bit incremental | Design Revision Order: A | Shaft: Straight with key and tap | Options: Without options
Motion | SGM7A-10AFA6C | 100-117-755 | Rotary Servomotor | Sigma-7 Series | Model: SGM7A | Rated Output: 1.0 kW | Power Supply: 200 VAC | Encoder: 24-bit incremental | Design Revision Order: A | Shaft: Straight with key and tap | Options: With holding brake (24 VDC)
Motion | SGM7A-10D6F61 | 10108700 | Rotary Servomotor | Sigma-7 Series | Model: SGM7A | Rated Output: 1.0 kW | Power Supply: 400 VAC | Encoder: 24-bit batteryless absolute | Design Revision Order: F | Shaft: Straight with key and tap | Options: Without options
Motion | SGM7A-10D6F6C | 10109318 | Rotary Servomotor | Sigma-7 Series | Model: SGM7A | Rated Output: 1.0 kW | Power Supply: 400 VAC | Encoder: 24-bit batteryless absolute | Design Revision Order: F | Shaft: Straight with key and tap | Options: With holding brake (24 VDC)
Motion | SGM7A-10D7F61 | 100-144-515 | Rotary Servomotor | Sigma-7 Series | Model: SGM7A | Rated Output: 1.0 kW | Power Supply: 400 VAC | Encoder: 24-bit absolute | Design Revision Order: F | Shaft: Straight with key and tap | Options: Without options
Motion | SGM7A-10D7F6C | 100-144-519 | Rotary Servomotor | Sigma-7 Series | Model: SGM7A | Rated Output: 1.0 kW | Power Supply: 400 VAC | Encoder: 24-bit absolute | Design Revision Order: F | Shaft: Straight with key and tap | Options: With holding brake (24 VDC)
Motion | SGM7A-10DFF61 | 100-144-507 | Rotary Servomotor | Sigma-7 Series | Model: SGM7A | Rated Output: 1.0 kW | Power Supply: 400 VAC | Encoder: 24-bit incremental | Design Revision Order: F | Shaft: Straight with key and tap | Options: Without options
Motion | SGM7A-10DFF6C | 100-144-511 | Rotary Servomotor | Sigma-7 Series | Model: SGM7A | Rated Output: 1.0 kW | Power Supply: 400 VAC | Encoder: 24-bit incremental | Design Revision Order: F | Shaft: Straight with key and tap | Options: With holding brake (24 VDC)
Motion | SGM7A-15A6A61 | 10098906 | Rotary Servomotor | Sigma-7 Series | Model: SGM7A | Rated Output: 1.5 kW | Power Supply: 200 VAC | Encoder: 24-bit batteryless absolute | Design Revision Order: A | Shaft: Straight with key and tap | Options: Without options
Motion | SGM7A-15A6A6C | 10098915 | Rotary Servomotor | Sigma-7 Series | Model: SGM7A | Rated Output: 1.5 kW | Power Supply: 200 VAC | Encoder: 24-bit batteryless absolute | Design Revision Order: A | Shaft: Straight with key and tap | Options: With holding brake (24 VDC)
Motion | SGM7A-15A7A61 | 100-134-654 | Rotary Servomotor | Sigma-7 Series | Model: SGM7A | Rated Output: 1.5 kW | Power Supply: 200 VAC | Encoder: 24-bit absolute | Design Revision Order: A | Shaft: Straight with key and tap | Options: Without options
Motion | SGM7A-15A7A6C | 100-134-661 | Rotary Servomotor | Sigma-7 Series | Model: SGM7A | Rated Output: 1.5 kW | Power Supply: 200 VAC | Encoder: 24-bit absolute | Design Revision Order: A | Shaft: Straight with key and tap | Options: With holding brake (24 VDC)
Motion | SGM7A-15AFA61 | 100-134-628 | Rotary Servomotor | Sigma-7 Series | Model: SGM7A | Rated Output: 1.5 kW | Power Supply: 200 VAC | Encoder: 24-bit incremental | Design Revision Order: A | Shaft: Straight with key and tap | Options: Without options
Motion | SGM7A-15AFA6C | 100-134-635 | Rotary Servomotor | Sigma-7 Series | Model: SGM7A | Rated Output: 1.5 kW | Power Supply: 200 VAC | Encoder: 24-bit incremental | Design Revision Order: A | Shaft: Straight with key and tap | Options: With holding brake (24 VDC)
Motion | SGM7A-15D6F6F | 10109153 | Rotary Servomotor | Sigma-7 Series | Model: SGM7A | Rated Output: 1.5 kW | Power Supply: 400 VAC | Encoder: 24-bit batteryless absolute | Design Revision Order: F | Shaft: Straight with key and tap | Options: With dust seal
Motion | SGM7A-15D6F6H | 10109319 | Rotary Servomotor | Sigma-7 Series | Model: SGM7A | Rated Output: 1.5 kW | Power Supply: 400 VAC | Encoder: 24-bit batteryless absolute | Design Revision Order: F | Shaft: Straight with key and tap | Options: With dust seal and holding brake (24 VDC)
Motion | SGM7A-15D7F6F | 100-144-909 | Rotary Servomotor | Sigma-7 Series | Model: SGM7A | Rated Output: 1.5 kW | Power Supply: 400 VAC | Encoder: 24-bit absolute | Design Revision Order: F | Shaft: Straight with key and tap | Options: With dust seal
Motion | SGM7A-15D7F6H | 100-144-913 | Rotary Servomotor | Sigma-7 Series | Model: SGM7A | Rated Output: 1.5 kW | Power Supply: 400 VAC | Encoder: 24-bit absolute | Design Revision Order: F | Shaft: Straight with key and tap | Options: With dust seal and holding brake (24 VDC)
Motion | SGM7A-15DFF6F | 100-144-901 | Rotary Servomotor | Sigma-7 Series | Model: SGM7A | Rated Output: 1.5 kW | Power Supply: 400 VAC | Encoder: 24-bit incremental | Design Revision Order: F | Shaft: Straight with key and tap | Options: With dust seal
Motion | SGM7A-15DFF6H | 100-144-905 | Rotary Servomotor | Sigma-7 Series | Model: SGM7A | Rated Output: 1.5 kW | Power Supply: 400 VAC | Encoder: 24-bit incremental | Design Revision Order: F | Shaft: Straight with key and tap | Options: With dust seal and holding brake (24 VDC)
Motion | SGM7A-20D6F6F | 10109161 | Rotary Servomotor | Sigma-7 Series | Model: SGM7A | Rated Output: 2.0 kW | Power Supply: 400 VAC | Encoder: 24-bit batteryless absolute | Design Revision Order: F | Shaft: Straight with key and tap | Options: With dust seal
Motion | SGM7A-20D6F6H | 10117117 | Rotary Servomotor | Sigma-7 Series | Model: SGM7A | Rated Output: 2.0 kW | Power Supply: 400 VAC | Encoder: 24-bit batteryless absolute | Design Revision Order: F | Shaft: Straight with key and tap | Options: With dust seal and holding brake (24 VDC)
Motion | SGM7A-20D7F6F | 100-144-910 | Rotary Servomotor | Sigma-7 Series | Model: SGM7A | Rated Output: 2.0 kW | Power Supply: 400 VAC | Encoder: 24-bit absolute | Design Revision Order: F | Shaft: Straight with key and tap | Options: With dust seal
Motion | SGM7A-20D7F6H | 100-144-914 | Rotary Servomotor | Sigma-7 Series | Model: SGM7A | Rated Output: 2.0 kW | Power Supply: 400 VAC | Encoder: 24-bit absolute | Design Revision Order: F | Shaft: Straight with key and tap | Options: With dust seal and holding brake (24 VDC)
Motion | SGM7A-20DFF6F | 100-144-902 | Rotary Servomotor | Sigma-7 Series | Model: SGM7A | Rated Output: 2.0 kW | Power Supply: 400 VAC | Encoder: 24-bit incremental | Design Revision Order: F | Shaft: Straight with key and tap | Options: With dust seal
Motion | SGM7A-20DFF6H | 100-144-906 | Rotary Servomotor | Sigma-7 Series | Model: SGM7A | Rated Output: 2.0 kW | Power Supply: 400 VAC | Encoder: 24-bit incremental | Design Revision Order: F | Shaft: Straight with key and tap | Options: With dust seal and holding brake (24 VDC)
Motion | SGM7A-25D6F6F | 10109282 | Rotary Servomotor | Sigma-7 Series | Model: SGM7A | Rated Output: 2.5 kW | Power Supply: 400 VAC | Encoder: 24-bit batteryless absolute | Design Revision Order: F | Shaft: Straight with key and tap | Options: With dust seal
Motion | SGM7A-25D6F6H | n.A. | Rotary Servomotor | Sigma-7 Series | Model: SGM7A | Rated Output: 2.5 kW | Power Supply: 400 VAC | Encoder: 24-bit batteryless absolute | Design Revision Order: F | Shaft: Straight with key and tap | Options: With dust seal and holding brake (24 VDC)
Motion | SGM7A-25D7F6F | 100-144-911 | Rotary Servomotor | Sigma-7 Series | Model: SGM7A | Rated Output: 2.5 kW | Power Supply: 400 VAC | Encoder: 24-bit absolute | Design Revision Order: F | Shaft: Straight with key and tap | Options: With dust seal
Motion | SGM7A-25D7F6H | 100-144-915 | Rotary Servomotor | Sigma-7 Series | Model: SGM7A | Rated Output: 2.5 kW | Power Supply: 400 VAC | Encoder: 24-bit absolute | Design Revision Order: F | Shaft: Straight with key and tap | Options: With dust seal and holding brake (24 VDC)
Motion | SGM7A-25DFF6F | 100-144-903 | Rotary Servomotor | Sigma-7 Series | Model: SGM7A | Rated Output: 2.5 kW | Power Supply: 400 VAC | Encoder: 24-bit incremental | Design Revision Order: F | Shaft: Straight with key and tap | Options: With dust seal
Motion | SGM7A-25DFF6H | 100-144-907 | Rotary Servomotor | Sigma-7 Series | Model: SGM7A | Rated Output: 2.5 kW | Power Supply: 400 VAC | Encoder: 24-bit incremental | Design Revision Order: F | Shaft: Straight with key and tap | Options: With dust seal and holding brake (24 VDC)
Motion | SGM7A-30D6F6F | 10115061 | Rotary Servomotor | Sigma-7 Series | Model: SGM7A | Rated Output: 3.0 kW | Power Supply: 400 VAC | Encoder: 24-bit batteryless absolute | Design Revision Order: F | Shaft: Straight with key and tap | Options: With dust seal
Motion | SGM7A-30D6F6H | n.A. | Rotary Servomotor | Sigma-7 Series | Model: SGM7A | Rated Output: 3.0 kW | Power Supply: 400 VAC | Encoder: 24-bit batteryless absolute | Design Revision Order: F | Shaft: Straight with key and tap | Options: With dust seal and holding brake (24 VDC)
Motion | SGM7A-30D7F6F | 100-144-912 | Rotary Servomotor | Sigma-7 Series | Model: SGM7A | Rated Output: 3.0 kW | Power Supply: 400 VAC | Encoder: 24-bit absolute | Design Revision Order: F | Shaft: Straight with key and tap | Options: With dust seal
Motion | SGM7A-30D7F6H | 100-144-916 | Rotary Servomotor | Sigma-7 Series | Model: SGM7A | Rated Output: 3.0 kW | Power Supply: 400 VAC | Encoder: 24-bit absolute | Design Revision Order: F | Shaft: Straight with key and tap | Options: With dust seal and holding brake (24 VDC)
Motion | SGM7A-30DFF6F | 100-144-904 | Rotary Servomotor | Sigma-7 Series | Model: SGM7A | Rated Output: 3.0 kW | Power Supply: 400 VAC | Encoder: 24-bit incremental | Design Revision Order: F | Shaft: Straight with key and tap | Options: With dust seal
Motion | SGM7A-30DFF6H | 100-144-908 | Rotary Servomotor | Sigma-7 Series | Model: SGM7A | Rated Output: 3.0 kW | Power Supply: 400 VAC | Encoder: 24-bit incremental | Design Revision Order: F | Shaft: Straight with key and tap | Options: With dust seal and holding brake (24 VDC)
Motion | SGM7A-40D6F6F | 10118830 | Rotary Servomotor | Sigma-7 Series | Model: SGM7A | Rated Output: 4.0 kW | Power Supply: 400 VAC | Encoder: 24-bit batteryless absolute | Design Revision Order: F | Shaft: Straight with key and tap | Options: With dust seal
Motion | SGM7A-40D6F6H | 10121344 | Rotary Servomotor | Sigma-7 Series | Model: SGM7A | Rated Output: 4.0 kW | Power Supply: 400 VAC | Encoder: 24-bit batteryless absolute | Design Revision Order: F | Shaft: Straight with key and tap | Options: With dust seal and holding brake (24 VDC)
Motion | SGM7A-40D7F6F | 100-150-355 | Rotary Servomotor | Sigma-7 Series | Model: SGM7A | Rated Output: 4.0 kW | Power Supply: 400 VAC | Encoder: 24-bit absolute | Design Revision Order: F | Shaft: Straight with key and tap | Options: With dust seal
Motion | SGM7A-40D7F6H | 100-150-357 | Rotary Servomotor | Sigma-7 Series | Model: SGM7A | Rated Output: 4.0 kW | Power Supply: 400 VAC | Encoder: 24-bit absolute | Design Revision Order: F | Shaft: Straight with key and tap | Options: With dust seal and holding brake (24 VDC)
Motion | SGM7A-40DFF6F | 100-150-347 | Rotary Servomotor | Sigma-7 Series | Model: SGM7A | Rated Output: 4.0 kW | Power Supply: 400 VAC | Encoder: 24-bit incremental | Design Revision Order: F | Shaft: Straight with key and tap | Options: With dust seal
Motion | SGM7A-40DFF6H | 100-150-349 | Rotary Servomotor | Sigma-7 Series | Model: SGM7A | Rated Output: 4.0 kW | Power Supply: 400 VAC | Encoder: 24-bit incremental | Design Revision Order: F | Shaft: Straight with key and tap | Options: With dust seal and holding brake (24 VDC)
Motion | SGM7A-50D6F6F | 10116282 | Rotary Servomotor | Sigma-7 Series | Model: SGM7A | Rated Output: 5.0 kW | Power Supply: 400 VAC | Encoder: 24-bit batteryless absolute | Design Revision Order: F | Shaft: Straight with key and tap | Options: With dust seal
Motion | SGM7A-50D6F6H | 10116283 | Rotary Servomotor | Sigma-7 Series | Model: SGM7A | Rated Output: 5.0 kW | Power Supply: 400 VAC | Encoder: 24-bit batteryless absolute | Design Revision Order: F | Shaft: Straight with key and tap | Options: With dust seal and holding brake (24 VDC)
Motion | SGM7A-50D7F6F | 100-150-356 | Rotary Servomotor | Sigma-7 Series | Model: SGM7A | Rated Output: 5.0 kW | Power Supply: 400 VAC | Encoder: 24-bit absolute | Design Revision Order: F | Shaft: Straight with key and tap | Options: With dust seal
Motion | SGM7A-50D7F6H | 100-150-358 | Rotary Servomotor | Sigma-7 Series | Model: SGM7A | Rated Output: 5.0 kW | Power Supply: 400 VAC | Encoder: 24-bit absolute | Design Revision Order: F | Shaft: Straight with key and tap | Options: With dust seal and holding brake (24 VDC)
Motion | SGM7A-50DFF6F | 100-150-348 | Rotary Servomotor | Sigma-7 Series | Model: SGM7A | Rated Output: 5.0 kW | Power Supply: 400 VAC | Encoder: 24-bit incremental | Design Revision Order: F | Shaft: Straight with key and tap | Options: With dust seal
Motion | SGM7A-50DFF6H | 100-150-350 | Rotary Servomotor | Sigma-7 Series | Model: SGM7A | Rated Output: 5.0 kW | Power Supply: 400 VAC | Encoder: 24-bit incremental | Design Revision Order: F | Shaft: Straight with key and tap | Options: With dust seal and holding brake (24 VDC)
Motion | SGM7A-70D6F6F | 10119604 | Rotary Servomotor | Sigma-7 Series | Model: SGM7A | Rated Output: 7.0 kW | Power Supply: 400 VAC | Encoder: 24-bit batteryless absolute | Design Revision Order: F | Shaft: Straight with key and tap | Options: With dust seal
Motion | SGM7A-70D7F6F | 10011874 | Rotary Servomotor | Sigma-7 Series | Model: SGM7A | Rated Output: 7.0 kW | Power Supply: 400 VAC | Encoder: 24-bit absolute | Design Revision Order: F | Shaft: Straight with key and tap | Options: With dust seal
Motion | SGM7A-70DFF6F | 10011873 | Rotary Servomotor | Sigma-7 Series | Model: SGM7A | Rated Output: 7.0 kW | Power Supply: 400 VAC | Encoder: 24-bit incremental | Design Revision Order: F | Shaft: Straight with key and tap | Options: With dust seal
Motion | SGM7A-A5A6A61 | 10098898 | Rotary Servomotor | Sigma-7 Series | Model: SGM7A | Rated Output: 50 W | Power Supply: 200 VAC | Encoder: 24-bit batteryless absolute | Design Revision Order: A | Shaft: Straight with key and tap | Options: Without options
Motion | SGM7A-A5A6A6C | 10098907 | Rotary Servomotor | Sigma-7 Series | Model: SGM7A | Rated Output: 50 W | Power Supply: 200 VAC | Encoder: 24-bit batteryless absolute | Design Revision Order: A | Shaft: Straight with key and tap | Options: With holding brake (24 VDC)
Motion | SGM7A-A5A7A61 | 100-117-574 | Rotary Servomotor | Sigma-7 Series | Model: SGM7A | Rated Output: 50 W | Power Supply: 200 VAC | Encoder: 24-bit absolute | Design Revision Order: A | Shaft: Straight with key and tap | Options: Without options
Motion | SGM7A-A5A7A6C | 100-117-575 | Rotary Servomotor | Sigma-7 Series | Model: SGM7A | Rated Output: 50 W | Power Supply: 200 VAC | Encoder: 24-bit absolute | Design Revision Order: A | Shaft: Straight with key and tap | Options: With holding brake (24 VDC)
Motion | SGM7A-A5AFA61 | 100-117-586 | Rotary Servomotor | Sigma-7 Series | Model: SGM7A | Rated Output: 50 W | Power Supply: 200 VAC | Encoder: 24-bit incremental | Design Revision Order: A | Shaft: Straight with key and tap | Options: Without options
Motion | SGM7A-A5AFA6C | 100-117-587 | Rotary Servomotor | Sigma-7 Series | Model: SGM7A | Rated Output: 50 W | Power Supply: 200 VAC | Encoder: 24-bit incremental | Design Revision Order: A | Shaft: Straight with key and tap | Options: With holding brake (24 VDC)
Motion | SGM7A-C2A6A61 | 10098900 | Rotary Servomotor | Sigma-7 Series | Model: SGM7A | Rated Output: 150 W | Power Supply: 200 VAC | Encoder: 24-bit batteryless absolute | Design Revision Order: A | Shaft: Straight with key and tap | Options: Without options
Motion | SGM7A-C2A6A6C | 10098909 | Rotary Servomotor | Sigma-7 Series | Model: SGM7A | Rated Output: 150 W | Power Supply: 200 VAC | Encoder: 24-bit batteryless absolute | Design Revision Order: A | Shaft: Straight with key and tap | Options: With holding brake (24 VDC)
Motion | SGM7A-C2A7A61 | 100-117-622 | Rotary Servomotor | Sigma-7 Series | Model: SGM7A | Rated Output: 150 W | Power Supply: 200 VAC | Encoder: 24-bit absolute | Design Revision Order: A | Shaft: Straight with key and tap | Options: Without options
Motion | SGM7A-C2A7A6C | 100-117-623 | Rotary Servomotor | Sigma-7 Series | Model: SGM7A | Rated Output: 150 W | Power Supply: 200 VAC | Encoder: 24-bit absolute | Design Revision Order: A | Shaft: Straight with key and tap | Options: With holding brake (24 VDC)
Motion | SGM7A-C2AFA61 | 100-117-634 | Rotary Servomotor | Sigma-7 Series | Model: SGM7A | Rated Output: 150 W | Power Supply: 200 VAC | Encoder: 24-bit incremental | Design Revision Order: A | Shaft: Straight with key and tap | Options: Without options
Motion | SGM7A-C2AFA6C | 100-117-635 | Rotary Servomotor | Sigma-7 Series | Model: SGM7A | Rated Output: 150 W | Power Supply: 200 VAC | Encoder: 24-bit incremental | Design Revision Order: A | Shaft: Straight with key and tap | Options: With holding brake (24 VDC)
Motion | SGM7G-03A6A61 | 10098916 | Rotary Servomotor | Sigma-7 Series | Model: SGM7G | Rated Output: 300 W | Power Supply: 200 VAC | Encoder: 24-bit batteryless absolute | Design Revision Order: A | Shaft: Straight with key and tap | Options: Without options
Motion | SGM7G-03A6A6C | 10098920 | Rotary Servomotor | Sigma-7 Series | Model: SGM7G | Rated Output: 300 W | Power Supply: 200 VAC | Encoder: 24-bit batteryless absolute | Design Revision Order: A | Shaft: Straight with key and tap | Options: With holding brake (24 VDC)
Motion | SGM7G-03A7A61 | 100-119-553 | Rotary Servomotor | Sigma-7 Series | Model: SGM7G | Rated Output: 300 W | Power Supply: 200 VAC | Encoder: 24-bit absolute | Design Revision Order: A | Shaft: Straight with key and tap | Options: Without options
Motion | SGM7G-03A7A6C | 100-119-589 | Rotary Servomotor | Sigma-7 Series | Model: SGM7G | Rated Output: 300 W | Power Supply: 200 VAC | Encoder: 24-bit absolute | Design Revision Order: A | Shaft: Straight with key and tap | Options: With holding brake (24 VDC)
Motion | SGM7G-03AFA61 | 100-119-571 | Rotary Servomotor | Sigma-7 Series | Model: SGM7G | Rated Output: 300 W | Power Supply: 200 VAC | Encoder: 24-bit incremental | Design Revision Order: A | Shaft: Straight with key and tap | Options: Without options
Motion | SGM7G-03AFA6C | 100-119-606 | Rotary Servomotor | Sigma-7 Series | Model: SGM7G | Rated Output: 300 W | Power Supply: 200 VAC | Encoder: 24-bit incremental | Design Revision Order: A | Shaft: Straight with key and tap | Options: With holding brake (24 VDC)
Motion | SGM7G-05A6A61 | 10098917 | Rotary Servomotor | Sigma-7 Series | Model: SGM7G | Rated Output: 450 W | Power Supply: 200 VAC | Encoder: 24-bit batteryless absolute | Design Revision Order: A | Shaft: Straight with key and tap | Options: Without options
Motion | SGM7G-05A6A6C | 10098921 | Rotary Servomotor | Sigma-7 Series | Model: SGM7G | Rated Output: 450 W | Power Supply: 200 VAC | Encoder: 24-bit batteryless absolute | Design Revision Order: A | Shaft: Straight with key and tap | Options: With holding brake (24 VDC)
Motion | SGM7G-05A7A61 | 10098367 | Rotary Servomotor | Sigma-7 Series | Model: SGM7G | Rated Output: 450 W | Power Supply: 200 VAC | Encoder: 24-bit absolute | Design Revision Order: A | Shaft: Straight with key and tap | Options: Without options
Motion | SGM7G-05A7A6C | 10098368 | Rotary Servomotor | Sigma-7 Series | Model: SGM7G | Rated Output: 450 W | Power Supply: 200 VAC | Encoder: 24-bit absolute | Design Revision Order: A | Shaft: Straight with key and tap | Options: With holding brake (24 VDC)
Motion | SGM7G-05AFA61 | 100-119-572 | Rotary Servomotor | Sigma-7 Series | Model: SGM7G | Rated Output: 450 W | Power Supply: 200 VAC | Encoder: 24-bit incremental | Design Revision Order: A | Shaft: Straight with key and tap | Options: Without options
Motion | SGM7G-05AFA6C | 100-119-607 | Rotary Servomotor | Sigma-7 Series | Model: SGM7G | Rated Output: 450 W | Power Supply: 200 VAC | Encoder: 24-bit incremental | Design Revision Order: A | Shaft: Straight with key and tap | Options: With holding brake (24 VDC)
Motion | SGM7G-05D6F6F | 10108741 | Rotary Servomotor | Sigma-7 Series | Model: SGM7G | Rated Output: 450 W | Power Supply: 400 VAC | Encoder: 24-bit batteryless absolute | Design Revision Order: F | Shaft: Straight with key and tap | Options: With dust seal
Motion | SGM7G-05D6F6H | 10109320 | Rotary Servomotor | Sigma-7 Series | Model: SGM7G | Rated Output: 450 W | Power Supply: 400 VAC | Encoder: 24-bit batteryless absolute | Design Revision Order: F | Shaft: Straight with key and tap | Options: With dust seal and holding brake (24 VDC)
Motion | SGM7G-05D7F6F | 100-144-875 | Rotary Servomotor | Sigma-7 Series | Model: SGM7G | Rated Output: 450 W | Power Supply: 400 VAC | Encoder: 24-bit absolute | Design Revision Order: F | Shaft: Straight with key and tap | Options: With dust seal
Motion | SGM7G-05D7F6H | 100-144-880 | Rotary Servomotor | Sigma-7 Series | Model: SGM7G | Rated Output: 450 W | Power Supply: 400 VAC | Encoder: 24-bit absolute | Design Revision Order: F | Shaft: Straight with key and tap | Options: With dust seal and holding brake (24 VDC)
Motion | SGM7G-05DFF6F | 100-144-865 | Rotary Servomotor | Sigma-7 Series | Model: SGM7G | Rated Output: 450 W | Power Supply: 400 VAC | Encoder: 24-bit incremental | Design Revision Order: F | Shaft: Straight with key and tap | Options: With dust seal
Motion | SGM7G-05DFF6H | 100-144-870 | Rotary Servomotor | Sigma-7 Series | Model: SGM7G | Rated Output: 450 W | Power Supply: 400 VAC | Encoder: 24-bit incremental | Design Revision Order: F | Shaft: Straight with key and tap | Options: With dust seal and holding brake (24 VDC)
Motion | SGM7G-09A6A61 | 10098918 | Rotary Servomotor | Sigma-7 Series | Model: SGM7G | Rated Output: 850 W | Power Supply: 200 VAC | Encoder: 24-bit batteryless absolute | Design Revision Order: A | Shaft: Straight with key and tap | Options: Without options
Motion | SGM7G-09A6A6C | 10098922 | Rotary Servomotor | Sigma-7 Series | Model: SGM7G | Rated Output: 850 W | Power Supply: 200 VAC | Encoder: 24-bit batteryless absolute | Design Revision Order: A | Shaft: Straight with key and tap | Options: With holding brake (24 VDC)
Motion | SGM7G-09A7A61 | 10098370 | Rotary Servomotor | Sigma-7 Series | Model: SGM7G | Rated Output: 850 W | Power Supply: 200 VAC | Encoder: 24-bit absolute | Design Revision Order: A | Shaft: Straight with key and tap | Options: Without options
Motion | SGM7G-09A7A6C | 10098371 | Rotary Servomotor | Sigma-7 Series | Model: SGM7G | Rated Output: 850 W | Power Supply: 200 VAC | Encoder: 24-bit absolute | Design Revision Order: A | Shaft: Straight with key and tap | Options: With holding brake (24 VDC)
Motion | SGM7G-09AFA61 | 100-131-041 | Rotary Servomotor | Sigma-7 Series | Model: SGM7G | Rated Output: 850 W | Power Supply: 200 VAC | Encoder: 24-bit incremental | Design Revision Order: A | Shaft: Straight with key and tap | Options: Without options
Motion | SGM7G-09AFA6C | 10098372 | Rotary Servomotor | Sigma-7 Series | Model: SGM7G | Rated Output: 850 W | Power Supply: 200 VAC | Encoder: 24-bit incremental | Design Revision Order: A | Shaft: Straight with key and tap | Options: With holding brake (24 VDC)
Motion | SGM7G-09D6FKF | 10105085 | Rotary Servomotor | Sigma-7 Series | Model: SGM7G | Rated Output: 850 W | Power Supply: 400 VAC | Encoder: 24-bit batteryless absolute | Design Revision Order: F | Shaft: Straight with key and tap | Options: With dust seal
Motion | SGM7G-09D6FKH | 10105086 | Rotary Servomotor | Sigma-7 Series | Model: SGM7G | Rated Output: 850 W | Power Supply: 400 VAC | Encoder: 24-bit batteryless absolute | Design Revision Order: F | Shaft: Straight with key and tap | Options: With dust seal and holding brake (24 VDC)
Motion | SGM7G-09D7FKF | 100-144-876 | Rotary Servomotor | Sigma-7 Series | Model: SGM7G | Rated Output: 850 W | Power Supply: 400 VAC | Encoder: 24-bit absolute | Design Revision Order: F | Shaft: Straight with key and tap | Options: With dust seal
Motion | SGM7G-09D7FKH | 100-144-881 | Rotary Servomotor | Sigma-7 Series | Model: SGM7G | Rated Output: 850 W | Power Supply: 400 VAC | Encoder: 24-bit absolute | Design Revision Order: F | Shaft: Straight with key and tap | Options: With dust seal and holding brake (24 VDC)
Motion | SGM7G-09DFFKF | 10114255 | Rotary Servomotor | Sigma-7 Series | Model: SGM7G | Rated Output: 850 W | Power Supply: 400 VAC | Encoder: 24-bit incremental | Design Revision Order: F | Shaft: Straight with key and tap | Options: With dust seal
Motion | SGM7G-09DFFKH | 100-144-871 | Rotary Servomotor | Sigma-7 Series | Model: SGM7G | Rated Output: 850 W | Power Supply: 400 VAC | Encoder: 24-bit incremental | Design Revision Order: F | Shaft: Straight with key and tap | Options: With dust seal and holding brake (24 VDC)
Motion | SGM7G-13A6A61 | 10098919 | Rotary Servomotor | Sigma-7 Series | Model: SGM7G | Rated Output: 1.3 kW | Power Supply: 200 VAC | Encoder: 24-bit batteryless absolute | Design Revision Order: A | Shaft: Straight with key and tap | Options: Without options
Motion | SGM7G-13A6A6C | 10098923 | Rotary Servomotor | Sigma-7 Series | Model: SGM7G | Rated Output: 1.3 kW | Power Supply: 200 VAC | Encoder: 24-bit batteryless absolute | Design Revision Order: A | Shaft: Straight with key and tap | Options: With holding brake (24 VDC)
Motion | SGM7G-13A7A61 | 100-119-556 | Rotary Servomotor | Sigma-7 Series | Model: SGM7G | Rated Output: 1.3 kW | Power Supply: 200 VAC | Encoder: 24-bit absolute | Design Revision Order: A | Shaft: Straight with key and tap | Options: Without options
Motion | SGM7G-13A7A6C | 100-119-592 | Rotary Servomotor | Sigma-7 Series | Model: SGM7G | Rated Output: 1.3 kW | Power Supply: 200 VAC | Encoder: 24-bit absolute | Design Revision Order: A | Shaft: Straight with key and tap | Options: With holding brake (24 VDC)
Motion | SGM7G-13AFA61 | 100-119-574 | Rotary Servomotor | Sigma-7 Series | Model: SGM7G | Rated Output: 1.3 kW | Power Supply: 200 VAC | Encoder: 24-bit incremental | Design Revision Order: A | Shaft: Straight with key and tap | Options: Without options
Motion | SGM7G-13AFA6C | 100-119-609 | Rotary Servomotor | Sigma-7 Series | Model: SGM7G | Rated Output: 1.3 kW | Power Supply: 200 VAC | Encoder: 24-bit incremental | Design Revision Order: A | Shaft: Straight with key and tap | Options: With holding brake (24 VDC)
Motion | SGM7G-13D6FKF | 10108742 | Rotary Servomotor | Sigma-7 Series | Model: SGM7G | Rated Output: 1.3 kW | Power Supply: 400 VAC | Encoder: 24-bit batteryless absolute | Design Revision Order: F | Shaft: Straight with key and tap | Options: With dust seal
Motion | SGM7G-13D6FKH | 10109321 | Rotary Servomotor | Sigma-7 Series | Model: SGM7G | Rated Output: 1.3 kW | Power Supply: 400 VAC | Encoder: 24-bit batteryless absolute | Design Revision Order: F | Shaft: Straight with key and tap | Options: With dust seal and holding brake (24 VDC)
Motion | SGM7G-13D7FKF | 100-144-877 | Rotary Servomotor | Sigma-7 Series | Model: SGM7G | Rated Output: 1.3 kW | Power Supply: 400 VAC | Encoder: 24-bit absolute | Design Revision Order: F | Shaft: Straight with key and tap | Options: With dust seal
Motion | SGM7G-13D7FKH | 100-144-882 | Rotary Servomotor | Sigma-7 Series | Model: SGM7G | Rated Output: 1.3 kW | Power Supply: 400 VAC | Encoder: 24-bit absolute | Design Revision Order: F | Shaft: Straight with key and tap | Options: With dust seal and holding brake (24 VDC)
Motion | SGM7G-13DFFKF | 10114257 | Rotary Servomotor | Sigma-7 Series | Model: SGM7G | Rated Output: 1.3 kW | Power Supply: 400 VAC | Encoder: 24-bit incremental | Design Revision Order: F | Shaft: Straight with key and tap | Options: With dust seal
Motion | SGM7G-13DFFKH | 100-144-872 | Rotary Servomotor | Sigma-7 Series | Model: SGM7G | Rated Output: 1.3 kW | Power Supply: 400 VAC | Encoder: 24-bit incremental | Design Revision Order: F | Shaft: Straight with key and tap | Options: With dust seal and holding brake (24 VDC)
Motion | SGM7G-1AD6F6F | n.A. | Rotary Servomotor | Sigma-7 Series | Model: SGM7G | Rated Output: 11.0 kW | Power Supply: 400 VAC | Encoder: 24-bit batteryless absolute | Design Revision Order: F | Shaft: Straight with key and tap | Options: With dust seal
Motion | SGM7G-1AD6F6H | n.A. | Rotary Servomotor | Sigma-7 Series | Model: SGM7G | Rated Output: 11.0 kW | Power Supply: 400 VAC | Encoder: 24-bit batteryless absolute | Design Revision Order: F | Shaft: Straight with key and tap | Options: With dust seal and holding brake (24 VDC)
Motion | SGM7G-1AD7F6F | 10011892 | Rotary Servomotor | Sigma-7 Series | Model: SGM7G | Rated Output: 11.0 kW | Power Supply: 400 VAC | Encoder: 24-bit absolute | Design Revision Order: F | Shaft: Straight with key and tap | Options: With dust seal
Motion | SGM7G-1AD7F6H | 10011893 | Rotary Servomotor | Sigma-7 Series | Model: SGM7G | Rated Output: 11.0 kW | Power Supply: 400 VAC | Encoder: 24-bit absolute | Design Revision Order: F | Shaft: Straight with key and tap | Options: With dust seal and holding brake (24 VDC)
Motion | SGM7G-1ADFF6F | 10098377 | Rotary Servomotor | Sigma-7 Series | Model: SGM7G | Rated Output: 11.0 kW | Power Supply: 400 VAC | Encoder: 24-bit incremental | Design Revision Order: F | Shaft: Straight with key and tap | Options: With dust seal
Motion | SGM7G-1ADFF6H | 10098378 | Rotary Servomotor | Sigma-7 Series | Model: SGM7G | Rated Output: 11.0 kW | Power Supply: 400 VAC | Encoder: 24-bit incremental | Design Revision Order: F | Shaft: Straight with key and tap | Options: With dust seal and holding brake (24 VDC)
Motion | SGM7G-1ED6F6F | 10116284 | Rotary Servomotor | Sigma-7 Series | Model: SGM7G | Rated Output: 15.0 kW | Power Supply: 400 VAC | Encoder: 24-bit batteryless absolute | Design Revision Order: F | Shaft: Straight with key and tap | Options: With dust seal
Motion | SGM7G-1ED6F6H | 10119648 | Rotary Servomotor | Sigma-7 Series | Model: SGM7G | Rated Output: 15.0 kW | Power Supply: 400 VAC | Encoder: 24-bit batteryless absolute | Design Revision Order: F | Shaft: Straight with key and tap | Options: With dust seal and holding brake (24 VDC)
Motion | SGM7G-1ED7F6F | 10011894 | Rotary Servomotor | Sigma-7 Series | Model: SGM7G | Rated Output: 15.0 kW | Power Supply: 400 VAC | Encoder: 24-bit absolute | Design Revision Order: F | Shaft: Straight with key and tap | Options: With dust seal
Motion | SGM7G-1ED7F6H | 10098379 | Rotary Servomotor | Sigma-7 Series | Model: SGM7G | Rated Output: 15.0 kW | Power Supply: 400 VAC | Encoder: 24-bit absolute | Design Revision Order: F | Shaft: Straight with key and tap | Options: With dust seal and holding brake (24 VDC)
Motion | SGM7G-1EDFF6F | 10098380 | Rotary Servomotor | Sigma-7 Series | Model: SGM7G | Rated Output: 15.0 kW | Power Supply: 400 VAC | Encoder: 24-bit incremental | Design Revision Order: F | Shaft: Straight with key and tap | Options: With dust seal
Motion | SGM7G-1EDFF6H | 10098381 | Rotary Servomotor | Sigma-7 Series | Model: SGM7G | Rated Output: 15.0 kW | Power Supply: 400 VAC | Encoder: 24-bit incremental | Design Revision Order: F | Shaft: Straight with key and tap | Options: With dust seal and holding brake (24 VDC)
Motion | SGM7G-20D6F6F | 10112097 | Rotary Servomotor | Sigma-7 Series | Model: SGM7G | Rated Output: 1.8 kW | Power Supply: 400 VAC | Encoder: 24-bit batteryless absolute | Design Revision Order: F | Shaft: Straight with key and tap | Options: With dust seal
Motion | SGM7G-20D6F6H | 10115641 | Rotary Servomotor | Sigma-7 Series | Model: SGM7G | Rated Output: 1.8 kW | Power Supply: 400 VAC | Encoder: 24-bit batteryless absolute | Design Revision Order: F | Shaft: Straight with key and tap | Options: With dust seal and holding brake (24 VDC)
Motion | SGM7G-20D7F6F | 100-144-878 | Rotary Servomotor | Sigma-7 Series | Model: SGM7G | Rated Output: 1.8 kW | Power Supply: 400 VAC | Encoder: 24-bit absolute | Design Revision Order: F | Shaft: Straight with key and tap | Options: With dust seal
Motion | SGM7G-20D7F6H | 100-144-883 | Rotary Servomotor | Sigma-7 Series | Model: SGM7G | Rated Output: 1.8 kW | Power Supply: 400 VAC | Encoder: 24-bit absolute | Design Revision Order: F | Shaft: Straight with key and tap | Options: With dust seal and holding brake (24 VDC)
Motion | SGM7G-20DFF6F | 10114259 | Rotary Servomotor | Sigma-7 Series | Model: SGM7G | Rated Output: 1.8 kW | Power Supply: 400 VAC | Encoder: 24-bit incremental | Design Revision Order: F | Shaft: Straight with key and tap | Options: With dust seal
Motion | SGM7G-20DFF6H | 100-144-873 | Rotary Servomotor | Sigma-7 Series | Model: SGM7G | Rated Output: 1.8 kW | Power Supply: 400 VAC | Encoder: 24-bit incremental | Design Revision Order: F | Shaft: Straight with key and tap | Options: With dust seal and holding brake (24 VDC)
Motion | SGM7G-30D6F6F | 10115642 | Rotary Servomotor | Sigma-7 Series | Model: SGM7G | Rated Output: 2.9 kW | Power Supply: 400 VAC | Encoder: 24-bit batteryless absolute | Design Revision Order: F | Shaft: Straight with key and tap | Options: With dust seal
Motion | SGM7G-30D6F6H | 10107097 | Rotary Servomotor | Sigma-7 Series | Model: SGM7G | Rated Output: 2.9 kW | Power Supply: 400 VAC | Encoder: 24-bit batteryless absolute | Design Revision Order: F | Shaft: Straight with key and tap | Options: With dust seal and holding brake (24 VDC)
Motion | SGM7G-30D7F6F | 100-144-879 | Rotary Servomotor | Sigma-7 Series | Model: SGM7G | Rated Output: 2.9 kW | Power Supply: 400 VAC | Encoder: 24-bit absolute | Design Revision Order: F | Shaft: Straight with key and tap | Options: With dust seal
Motion | SGM7G-30D7F6H | 100-144-884 | Rotary Servomotor | Sigma-7 Series | Model: SGM7G | Rated Output: 2.9 kW | Power Supply: 400 VAC | Encoder: 24-bit absolute | Design Revision Order: F | Shaft: Straight with key and tap | Options: With dust seal and holding brake (24 VDC)
Motion | SGM7G-30DFF6F | 100-144-869 | Rotary Servomotor | Sigma-7 Series | Model: SGM7G | Rated Output: 2.9 kW | Power Supply: 400 VAC | Encoder: 24-bit incremental | Design Revision Order: F | Shaft: Straight with key and tap | Options: With dust seal
Motion | SGM7G-30DFF6H | 100-144-874 | Rotary Servomotor | Sigma-7 Series | Model: SGM7G | Rated Output: 2.9 kW | Power Supply: 400 VAC | Encoder: 24-bit incremental | Design Revision Order: F | Shaft: Straight with key and tap | Options: With dust seal and holding brake (24 VDC)
Motion | SGM7G-44D6F6F | 10114593 | Rotary Servomotor | Sigma-7 Series | Model: SGM7G | Rated Output: 4.4 kW | Power Supply: 400 VAC | Encoder: 24-bit batteryless absolute | Design Revision Order: F | Shaft: Straight with key and tap | Options: With dust seal
Motion | SGM7G-44D6F6H | 10108743 | Rotary Servomotor | Sigma-7 Series | Model: SGM7G | Rated Output: 4.4 kW | Power Supply: 400 VAC | Encoder: 24-bit batteryless absolute | Design Revision Order: F | Shaft: Straight with key and tap | Options: With dust seal and holding brake (24 VDC)
Motion | SGM7G-44D7F6F | 100-150-340 | Rotary Servomotor | Sigma-7 Series | Model: SGM7G | Rated Output: 4.4 kW | Power Supply: 400 VAC | Encoder: 24-bit absolute | Design Revision Order: F | Shaft: Straight with key and tap | Options: With dust seal
Motion | SGM7G-44D7F6H | 100-150-342 | Rotary Servomotor | Sigma-7 Series | Model: SGM7G | Rated Output: 4.4 kW | Power Supply: 400 VAC | Encoder: 24-bit absolute | Design Revision Order: F | Shaft: Straight with key and tap | Options: With dust seal and holding brake (24 VDC)
Motion | SGM7G-44DFF6F | 100-150-339 | Rotary Servomotor | Sigma-7 Series | Model: SGM7G | Rated Output: 4.4 kW | Power Supply: 400 VAC | Encoder: 24-bit incremental | Design Revision Order: F | Shaft: Straight with key and tap | Options: With dust seal
Motion | SGM7G-44DFF6H | 100-150-341 | Rotary Servomotor | Sigma-7 Series | Model: SGM7G | Rated Output: 4.4 kW | Power Supply: 400 VAC | Encoder: 24-bit incremental | Design Revision Order: F | Shaft: Straight with key and tap | Options: With dust seal and holding brake (24 VDC)
Motion | SGM7G-55D6F6F | 10115062 | Rotary Servomotor | Sigma-7 Series | Model: SGM7G | Rated Output: 5.5 kW | Power Supply: 400 VAC | Encoder: 24-bit batteryless absolute | Design Revision Order: F | Shaft: Straight with key and tap | Options: With dust seal
Motion | SGM7G-55D6F6H | 10115063 | Rotary Servomotor | Sigma-7 Series | Model: SGM7G | Rated Output: 5.5 kW | Power Supply: 400 VAC | Encoder: 24-bit batteryless absolute | Design Revision Order: F | Shaft: Straight with key and tap | Options: With dust seal and holding brake (24 VDC)
Motion | SGM7G-55D7F6F | 10011904 | Rotary Servomotor | Sigma-7 Series | Model: SGM7G | Rated Output: 5.5 kW | Power Supply: 400 VAC | Encoder: 24-bit absolute | Design Revision Order: F | Shaft: Straight with key and tap | Options: With dust seal
Motion | SGM7G-55D7F6H | 10011905 | Rotary Servomotor | Sigma-7 Series | Model: SGM7G | Rated Output: 5.5 kW | Power Supply: 400 VAC | Encoder: 24-bit absolute | Design Revision Order: F | Shaft: Straight with key and tap | Options: With dust seal and holding brake (24 VDC)
Motion | SGM7G-55DFF6F | 10098384 | Rotary Servomotor | Sigma-7 Series | Model: SGM7G | Rated Output: 5.5 kW | Power Supply: 400 VAC | Encoder: 24-bit incremental | Design Revision Order: F | Shaft: Straight with key and tap | Options: With dust seal
Motion | SGM7G-55DFF6H | 10098385 | Rotary Servomotor | Sigma-7 Series | Model: SGM7G | Rated Output: 5.5 kW | Power Supply: 400 VAC | Encoder: 24-bit incremental | Design Revision Order: F | Shaft: Straight with key and tap | Options: With dust seal and holding brake (24 VDC)
Motion | SGM7G-75D6F6F | 10115064 | Rotary Servomotor | Sigma-7 Series | Model: SGM7G | Rated Output: 7.5 kW | Power Supply: 400 VAC | Encoder: 24-bit batteryless absolute | Design Revision Order: F | Shaft: Straight with key and tap | Options: With dust seal
Motion | SGM7G-75D6F6H | 10115065 | Rotary Servomotor | Sigma-7 Series | Model: SGM7G | Rated Output: 7.5 kW | Power Supply: 400 VAC | Encoder: 24-bit batteryless absolute | Design Revision Order: F | Shaft: Straight with key and tap | Options: With dust seal and holding brake (24 VDC)
Motion | SGM7G-75D7F6F | 10011906 | Rotary Servomotor | Sigma-7 Series | Model: SGM7G | Rated Output: 7.5 kW | Power Supply: 400 VAC | Encoder: 24-bit absolute | Design Revision Order: F | Shaft: Straight with key and tap | Options: With dust seal
Motion | SGM7G-75D7F6H | 10011907 | Rotary Servomotor | Sigma-7 Series | Model: SGM7G | Rated Output: 7.5 kW | Power Supply: 400 VAC | Encoder: 24-bit absolute | Design Revision Order: F | Shaft: Straight with key and tap | Options: With dust seal and holding brake (24 VDC)
Motion | SGM7G-75DFF6F | 10098386 | Rotary Servomotor | Sigma-7 Series | Model: SGM7G | Rated Output: 7.5 kW | Power Supply: 400 VAC | Encoder: 24-bit incremental | Design Revision Order: F | Shaft: Straight with key and tap | Options: With dust seal
Motion | SGM7G-75DFF6H | 10098387 | Rotary Servomotor | Sigma-7 Series | Model: SGM7G | Rated Output: 7.5 kW | Power Supply: 400 VAC | Encoder: 24-bit incremental | Design Revision Order: F | Shaft: Straight with key and tap | Options: With dust seal and holding brake (24 VDC)
Motion | SGM7J-01A6A61 | 10098885 | Rotary Servomotor | Sigma-7 Series | Model: SGM7J | Rated Output: 100 W | Power Supply: 200 VAC | Encoder: 24-bit batteryless absolute | Design Revision Order: A | Shaft: Straight with key and tap | Options: Without options
Motion | SGM7J-01A6A6C | 10098892 | Rotary Servomotor | Sigma-7 Series | Model: SGM7J | Rated Output: 100 W | Power Supply: 200 VAC | Encoder: 24-bit batteryless absolute | Design Revision Order: A | Shaft: Straight with key and tap | Options: With holding brake (24 VDC)
Motion | SGM7J-01A7A61 | 100-117-430 | Rotary Servomotor | Sigma-7 Series | Model: SGM7J | Rated Output: 100 W | Power Supply: 200 VAC | Encoder: 24-bit absolute | Design Revision Order: A | Shaft: Straight with key and tap | Options: Without options
Motion | SGM7J-01A7A6C | 100-117-431 | Rotary Servomotor | Sigma-7 Series | Model: SGM7J | Rated Output: 100 W | Power Supply: 200 VAC | Encoder: 24-bit absolute | Design Revision Order: A | Shaft: Straight with key and tap | Options: With holding brake (24 VDC)
Motion | SGM7J-01AFA61 | 100-117-442 | Rotary Servomotor | Sigma-7 Series | Model: SGM7J | Rated Output: 100 W | Power Supply: 200 VAC | Encoder: 24-bit incremental | Design Revision Order: A | Shaft: Straight with key and tap | Options: Without options
Motion | SGM7J-01AFA6C | 100-117-443 | Rotary Servomotor | Sigma-7 Series | Model: SGM7J | Rated Output: 100 W | Power Supply: 200 VAC | Encoder: 24-bit incremental | Design Revision Order: A | Shaft: Straight with key and tap | Options: With holding brake (24 VDC)
Motion | SGM7J-02A6A61 | 10098887 | Rotary Servomotor | Sigma-7 Series | Model: SGM7J | Rated Output: 200 W | Power Supply: 200 VAC | Encoder: 24-bit batteryless absolute | Design Revision Order: A | Shaft: Straight with key and tap | Options: Without options
Motion | SGM7J-02A6A6C | 10098894 | Rotary Servomotor | Sigma-7 Series | Model: SGM7J | Rated Output: 200 W | Power Supply: 200 VAC | Encoder: 24-bit batteryless absolute | Design Revision Order: A | Shaft: Straight with key and tap | Options: With holding brake (24 VDC)
Motion | SGM7J-02A7A61 | 100-117-478 | Rotary Servomotor | Sigma-7 Series | Model: SGM7J | Rated Output: 200 W | Power Supply: 200 VAC | Encoder: 24-bit absolute | Design Revision Order: A | Shaft: Straight with key and tap | Options: Without options
Motion | SGM7J-02A7A6C | 100-117-479 | Rotary Servomotor | Sigma-7 Series | Model: SGM7J | Rated Output: 200 W | Power Supply: 200 VAC | Encoder: 24-bit absolute | Design Revision Order: A | Shaft: Straight with key and tap | Options: With holding brake (24 VDC)
Motion | SGM7J-02AFA61 | 100-117-490 | Rotary Servomotor | Sigma-7 Series | Model: SGM7J | Rated Output: 200 W | Power Supply: 200 VAC | Encoder: 24-bit incremental | Design Revision Order: A | Shaft: Straight with key and tap | Options: Without options
Motion | SGM7J-02AFA6C | 100-117-491 | Rotary Servomotor | Sigma-7 Series | Model: SGM7J | Rated Output: 200 W | Power Supply: 200 VAC | Encoder: 24-bit incremental | Design Revision Order: A | Shaft: Straight with key and tap | Options: With holding brake (24 VDC)
Motion | SGM7J-02D6F61 | 10109588 | Rotary Servomotor | Sigma-7 Series | Model: SGM7J | Rated Output: 200 W | Power Supply: 400 VAC | Encoder: 24-bit batteryless absolute | Design Revision Order: F | Shaft: Straight with key and tap | Options: Without options
Motion | SGM7J-02D6F6C | 10109589 | Rotary Servomotor | Sigma-7 Series | Model: SGM7J | Rated Output: 200 W | Power Supply: 400 VAC | Encoder: 24-bit batteryless absolute | Design Revision Order: F | Shaft: Straight with key and tap | Options: With holding brake (24 VDC)
Motion | SGM7J-02D7F61 | 100-144-496 | Rotary Servomotor | Sigma-7 Series | Model: SGM7J | Rated Output: 200 W | Power Supply: 400 VAC | Encoder: 24-bit absolute | Design Revision Order: F | Shaft: Straight with key and tap | Options: Without options
Motion | SGM7J-02D7F6C | 100-144-500 | Rotary Servomotor | Sigma-7 Series | Model: SGM7J | Rated Output: 200 W | Power Supply: 400 VAC | Encoder: 24-bit absolute | Design Revision Order: F | Shaft: Straight with key and tap | Options: With holding brake (24 VDC)
Motion | SGM7J-02DFF61 | 100-144-488 | Rotary Servomotor | Sigma-7 Series | Model: SGM7J | Rated Output: 200 W | Power Supply: 400 VAC | Encoder: 24-bit incremental | Design Revision Order: F | Shaft: Straight with key and tap | Options: Without options
Motion | SGM7J-02DFF6C | 100-144-492 | Rotary Servomotor | Sigma-7 Series | Model: SGM7J | Rated Output: 200 W | Power Supply: 400 VAC | Encoder: 24-bit incremental | Design Revision Order: F | Shaft: Straight with key and tap | Options: With holding brake (24 VDC)
Motion | SGM7J-04A6A61 | 10098888 | Rotary Servomotor | Sigma-7 Series | Model: SGM7J | Rated Output: 400 W | Power Supply: 200 VAC | Encoder: 24-bit batteryless absolute | Design Revision Order: A | Shaft: Straight with key and tap | Options: Without options
Motion | SGM7J-04A6A6C | 10098895 | Rotary Servomotor | Sigma-7 Series | Model: SGM7J | Rated Output: 400 W | Power Supply: 200 VAC | Encoder: 24-bit batteryless absolute | Design Revision Order: A | Shaft: Straight with key and tap | Options: With holding brake (24 VDC)
Motion | SGM7J-04A7A61 | 100-117-502 | Rotary Servomotor | Sigma-7 Series | Model: SGM7J | Rated Output: 400 W | Power Supply: 200 VAC | Encoder: 24-bit absolute | Design Revision Order: A | Shaft: Straight with key and tap | Options: Without options
Motion | SGM7J-04A7A6C | 100-117-503 | Rotary Servomotor | Sigma-7 Series | Model: SGM7J | Rated Output: 400 W | Power Supply: 200 VAC | Encoder: 24-bit absolute | Design Revision Order: A | Shaft: Straight with key and tap | Options: With holding brake (24 VDC)
Motion | SGM7J-04AFA61 | 100-117-514 | Rotary Servomotor | Sigma-7 Series | Model: SGM7J | Rated Output: 400 W | Power Supply: 200 VAC | Encoder: 24-bit incremental | Design Revision Order: A | Shaft: Straight with key and tap | Options: Without options
Motion | SGM7J-04AFA6C | 100-117-515 | Rotary Servomotor | Sigma-7 Series | Model: SGM7J | Rated Output: 400 W | Power Supply: 200 VAC | Encoder: 24-bit incremental | Design Revision Order: A | Shaft: Straight with key and tap | Options: With holding brake (24 VDC)
Motion | SGM7J-04D6F61 | 10105087 | Rotary Servomotor | Sigma-7 Series | Model: SGM7J | Rated Output: 400 W | Power Supply: 400 VAC | Encoder: 24-bit batteryless absolute | Design Revision Order: F | Shaft: Straight with key and tap | Options: Without options
Motion | SGM7J-04D6F6C | 10116131 | Rotary Servomotor | Sigma-7 Series | Model: SGM7J | Rated Output: 400 W | Power Supply: 400 VAC | Encoder: 24-bit batteryless absolute | Design Revision Order: F | Shaft: Straight with key and tap | Options: With holding brake (24 VDC)
Motion | SGM7J-04D7F61 | 100-144-497 | Rotary Servomotor | Sigma-7 Series | Model: SGM7J | Rated Output: 400 W | Power Supply: 400 VAC | Encoder: 24-bit absolute | Design Revision Order: F | Shaft: Straight with key and tap | Options: Without options
Motion | SGM7J-04D7F6C | 100-144-501 | Rotary Servomotor | Sigma-7 Series | Model: SGM7J | Rated Output: 400 W | Power Supply: 400 VAC | Encoder: 24-bit absolute | Design Revision Order: F | Shaft: Straight with key and tap | Options: With holding brake (24 VDC)
Motion | SGM7J-04DFF61 | 100-144-489 | Rotary Servomotor | Sigma-7 Series | Model: SGM7J | Rated Output: 400 W | Power Supply: 400 VAC | Encoder: 24-bit incremental | Design Revision Order: F | Shaft: Straight with key and tap | Options: Without options
Motion | SGM7J-04DFF6C | 100-144-493 | Rotary Servomotor | Sigma-7 Series | Model: SGM7J | Rated Output: 400 W | Power Supply: 400 VAC | Encoder: 24-bit incremental | Design Revision Order: F | Shaft: Straight with key and tap | Options: With holding brake (24 VDC)
Motion | SGM7J-06A6A61 | 10098889 | Rotary Servomotor | Sigma-7 Series | Model: SGM7J | Rated Output: 600 W | Power Supply: 200 VAC | Encoder: 24-bit batteryless absolute | Design Revision Order: A | Shaft: Straight with key and tap | Options: Without options
Motion | SGM7J-06A6A6C | 10098896 | Rotary Servomotor | Sigma-7 Series | Model: SGM7J | Rated Output: 600 W | Power Supply: 200 VAC | Encoder: 24-bit batteryless absolute | Design Revision Order: A | Shaft: Straight with key and tap | Options: With holding brake (24 VDC)
Motion | SGM7J-06A7A61 | 100-117-526 | Rotary Servomotor | Sigma-7 Series | Model: SGM7J | Rated Output: 600 W | Power Supply: 200 VAC | Encoder: 24-bit absolute | Design Revision Order: A | Shaft: Straight with key and tap | Options: Without options
Motion | SGM7J-06A7A6C | 100-117-527 | Rotary Servomotor | Sigma-7 Series | Model: SGM7J | Rated Output: 600 W | Power Supply: 200 VAC | Encoder: 24-bit absolute | Design Revision Order: A | Shaft: Straight with key and tap | Options: With holding brake (24 VDC)
Motion | SGM7J-06AFA61 | 100-117-538 | Rotary Servomotor | Sigma-7 Series | Model: SGM7J | Rated Output: 600 W | Power Supply: 200 VAC | Encoder: 24-bit incremental | Design Revision Order: A | Shaft: Straight with key and tap | Options: Without options
Motion | SGM7J-06AFA6C | 100-117-539 | Rotary Servomotor | Sigma-7 Series | Model: SGM7J | Rated Output: 600 W | Power Supply: 200 VAC | Encoder: 24-bit incremental | Design Revision Order: A | Shaft: Straight with key and tap | Options: With holding brake (24 VDC)
Motion | SGM7J-08A6A61 | 10098890 | Rotary Servomotor | Sigma-7 Series | Model: SGM7J | Rated Output: 750 W | Power Supply: 200 VAC | Encoder: 24-bit batteryless absolute | Design Revision Order: A | Shaft: Straight with key and tap | Options: Without options
Motion | SGM7J-08A6A6C | 10098897 | Rotary Servomotor | Sigma-7 Series | Model: SGM7J | Rated Output: 750 W | Power Supply: 200 VAC | Encoder: 24-bit batteryless absolute | Design Revision Order: A | Shaft: Straight with key and tap | Options: With holding brake (24 VDC)
Motion | SGM7J-08A7A61 | 100-117-550 | Rotary Servomotor | Sigma-7 Series | Model: SGM7J | Rated Output: 750 W | Power Supply: 200 VAC | Encoder: 24-bit absolute | Design Revision Order: A | Shaft: Straight with key and tap | Options: Without options
Motion | SGM7J-08A7A6C | 100-117-551 | Rotary Servomotor | Sigma-7 Series | Model: SGM7J | Rated Output: 750 W | Power Supply: 200 VAC | Encoder: 24-bit absolute | Design Revision Order: A | Shaft: Straight with key and tap | Options: With holding brake (24 VDC)
Motion | SGM7J-08AFA61 | 100-117-562 | Rotary Servomotor | Sigma-7 Series | Model: SGM7J | Rated Output: 750 W | Power Supply: 200 VAC | Encoder: 24-bit incremental | Design Revision Order: A | Shaft: Straight with key and tap | Options: Without options
Motion | SGM7J-08AFA6C | 100-117-563 | Rotary Servomotor | Sigma-7 Series | Model: SGM7J | Rated Output: 750 W | Power Supply: 200 VAC | Encoder: 24-bit incremental | Design Revision Order: A | Shaft: Straight with key and tap | Options: With holding brake (24 VDC)
Motion | SGM7J-08D6F61 | 10113949 | Rotary Servomotor | Sigma-7 Series | Model: SGM7J | Rated Output: 750 W | Power Supply: 400 VAC | Encoder: 24-bit batteryless absolute | Design Revision Order: F | Shaft: Straight with key and tap | Options: Without options
Motion | SGM7J-08D6F6C | 10112933 | Rotary Servomotor | Sigma-7 Series | Model: SGM7J | Rated Output: 750 W | Power Supply: 400 VAC | Encoder: 24-bit batteryless absolute | Design Revision Order: F | Shaft: Straight with key and tap | Options: With holding brake (24 VDC)
Motion | SGM7J-08D7F61 | 100-144-498 | Rotary Servomotor | Sigma-7 Series | Model: SGM7J | Rated Output: 750 W | Power Supply: 400 VAC | Encoder: 24-bit absolute | Design Revision Order: F | Shaft: Straight with key and tap | Options: Without options
Motion | SGM7J-08D7F6C | 100-144-502 | Rotary Servomotor | Sigma-7 Series | Model: SGM7J | Rated Output: 750 W | Power Supply: 400 VAC | Encoder: 24-bit absolute | Design Revision Order: F | Shaft: Straight with key and tap | Options: With holding brake (24 VDC)
Motion | SGM7J-08DFF61 | 100-144-490 | Rotary Servomotor | Sigma-7 Series | Model: SGM7J | Rated Output: 750 W | Power Supply: 400 VAC | Encoder: 24-bit incremental | Design Revision Order: F | Shaft: Straight with key and tap | Options: Without options
Motion | SGM7J-08DFF6C | 100-144-494 | Rotary Servomotor | Sigma-7 Series | Model: SGM7J | Rated Output: 750 W | Power Supply: 400 VAC | Encoder: 24-bit incremental | Design Revision Order: F | Shaft: Straight with key and tap | Options: With holding brake (24 VDC)
Motion | SGM7J-15D6F61 | 10115066 | Rotary Servomotor | Sigma-7 Series | Model: SGM7J | Rated Output: 1.5 kW | Power Supply: 400 VAC | Encoder: 24-bit batteryless absolute | Design Revision Order: F | Shaft: Straight with key and tap | Options: Without options
Motion | SGM7J-15D6F6C | 10115067 | Rotary Servomotor | Sigma-7 Series | Model: SGM7J | Rated Output: 1.5 kW | Power Supply: 400 VAC | Encoder: 24-bit batteryless absolute | Design Revision Order: F | Shaft: Straight with key and tap | Options: With holding brake (24 VDC)
Motion | SGM7J-15D7F61 | 100-144-499 | Rotary Servomotor | Sigma-7 Series | Model: SGM7J | Rated Output: 1.5 kW | Power Supply: 400 VAC | Encoder: 24-bit absolute | Design Revision Order: F | Shaft: Straight with key and tap | Options: Without options
Motion | SGM7J-15D7F6C | 100-144-503 | Rotary Servomotor | Sigma-7 Series | Model: SGM7J | Rated Output: 1.5 kW | Power Supply: 400 VAC | Encoder: 24-bit absolute | Design Revision Order: F | Shaft: Straight with key and tap | Options: With holding brake (24 VDC)
Motion | SGM7J-15DFF61 | 100-144-491 | Rotary Servomotor | Sigma-7 Series | Model: SGM7J | Rated Output: 1.5 kW | Power Supply: 400 VAC | Encoder: 24-bit incremental | Design Revision Order: F | Shaft: Straight with key and tap | Options: Without options
Motion | SGM7J-15DFF6C | 100-144-495 | Rotary Servomotor | Sigma-7 Series | Model: SGM7J | Rated Output: 1.5 kW | Power Supply: 400 VAC | Encoder: 24-bit incremental | Design Revision Order: F | Shaft: Straight with key and tap | Options: With holding brake (24 VDC)
Motion | SGM7J-A5A6A61 | 10098884 | Rotary Servomotor | Sigma-7 Series | Model: SGM7J | Rated Output: 50 W | Power Supply: 200 VAC | Encoder: 24-bit batteryless absolute | Design Revision Order: A | Shaft: Straight with key and tap | Options: Without options
Motion | SGM7J-A5A6A6C | 10098891 | Rotary Servomotor | Sigma-7 Series | Model: SGM7J | Rated Output: 50 W | Power Supply: 200 VAC | Encoder: 24-bit batteryless absolute | Design Revision Order: A | Shaft: Straight with key and tap | Options: With holding brake (24 VDC)
Motion | SGM7J-A5A7A61 | 100-117-403 | Rotary Servomotor | Sigma-7 Series | Model: SGM7J | Rated Output: 50 W | Power Supply: 200 VAC | Encoder: 24-bit absolute | Design Revision Order: A | Shaft: Straight with key and tap | Options: Without options
Motion | SGM7J-A5A7A6C | 100-117-404 | Rotary Servomotor | Sigma-7 Series | Model: SGM7J | Rated Output: 50 W | Power Supply: 200 VAC | Encoder: 24-bit absolute | Design Revision Order: A | Shaft: Straight with key and tap | Options: With holding brake (24 VDC)
Motion | SGM7J-A5AFA61 | 100-117-416 | Rotary Servomotor | Sigma-7 Series | Model: SGM7J | Rated Output: 50 W | Power Supply: 200 VAC | Encoder: 24-bit incremental | Design Revision Order: A | Shaft: Straight with key and tap | Options: Without options
Motion | SGM7J-A5AFA6C | 100-117-417 | Rotary Servomotor | Sigma-7 Series | Model: SGM7J | Rated Output: 50 W | Power Supply: 200 VAC | Encoder: 24-bit incremental | Design Revision Order: A | Shaft: Straight with key and tap | Options: With holding brake (24 VDC)
Motion | SGM7J-C2A6A61 | 10098886 | Rotary Servomotor | Sigma-7 Series | Model: SGM7J | Rated Output: 150 W | Power Supply: 200 VAC | Encoder: 24-bit batteryless absolute | Design Revision Order: A | Shaft: Straight with key and tap | Options: Without options
Motion | SGM7J-C2A6A6C | 10098893 | Rotary Servomotor | Sigma-7 Series | Model: SGM7J | Rated Output: 150 W | Power Supply: 200 VAC | Encoder: 24-bit batteryless absolute | Design Revision Order: A | Shaft: Straight with key and tap | Options: With holding brake (24 VDC)
Motion | SGM7J-C2A7A61 | 100-117-454 | Rotary Servomotor | Sigma-7 Series | Model: SGM7J | Rated Output: 150 W | Power Supply: 200 VAC | Encoder: 24-bit absolute | Design Revision Order: A | Shaft: Straight with key and tap | Options: Without options
Motion | SGM7J-C2A7A6C | 100-117-455 | Rotary Servomotor | Sigma-7 Series | Model: SGM7J | Rated Output: 150 W | Power Supply: 200 VAC | Encoder: 24-bit absolute | Design Revision Order: A | Shaft: Straight with key and tap | Options: With holding brake (24 VDC)
Motion | SGM7J-C2AFA61 | 100-117-466 | Rotary Servomotor | Sigma-7 Series | Model: SGM7J | Rated Output: 150 W | Power Supply: 200 VAC | Encoder: 24-bit incremental | Design Revision Order: A | Shaft: Straight with key and tap | Options: Without options
Motion | SGM7J-C2AFA6C | 100-117-467 | Rotary Servomotor | Sigma-7 Series | Model: SGM7J | Rated Output: 150 W | Power Supply: 200 VAC | Encoder: 24-bit incremental | Design Revision Order: A | Shaft: Straight with key and tap | Options: With holding brake (24 VDC)
Motion | SGMEV-01ADA61 | 100-044-783 | Rotary Servomotor | Sigma-V Series | Model: SGMEV | Rated Output: 100 W | Power Supply: 200 VAC | Encoder: 20-bit incremental | Design Revision Order: A | Shaft: Straight with key and tap | Options: Without options
Motion | SGMEV-02ADA61 | 100-044-785 | Rotary Servomotor | Sigma-V Series | Model: SGMEV | Rated Output: 200 W | Power Supply: 200 VAC | Encoder: 20-bit incremental | Design Revision Order: A | Shaft: Straight with key and tap | Options: Without options
Motion | SGMEV-03D3A21 | 100-212-520 | Rotary Servomotor | Sigma-V Series | Model: SGMEV | Rated Output: 300 W | Power Supply: 400 VAC | Encoder: 20-bit incremental | Design Revision Order: A | Shaft: Straight without key | Options: Without options
Motion | SGMEV-03DDA61 | 100-042-506 | Rotary Servomotor | Sigma-V Series | Model: SGMEV | Rated Output: 300 W | Power Supply: 400 VAC | Encoder: 20-bit incremental | Design Revision Order: A | Shaft: Straight with key and tap | Options: Without options
Motion | SGMEV-03DDA6C | 100-042-507 | Rotary Servomotor | Sigma-V Series | Model: SGMEV | Rated Output: 300 W | Power Supply: 400 VAC | Encoder: 20-bit incremental | Design Revision Order: A | Shaft: Straight with key and tap | Options: With holding brake (24 VDC)
Motion | SGMEV-04ADA61 | 100-042-513 | Rotary Servomotor | Sigma-V Series | Model: SGMEV | Rated Output: 400 W | Power Supply: 200 VAC | Encoder: 20-bit incremental | Design Revision Order: A | Shaft: Straight with key and tap | Options: Without options
Motion | SGMEV-04ADA6C | 100-042-514 | Rotary Servomotor | Sigma-V Series | Model: SGMEV | Rated Output: 400 W | Power Supply: 200 VAC | Encoder: 20-bit incremental | Design Revision Order: A | Shaft: Straight with key and tap | Options: With holding brake (24 VDC)
Motion | SGMEV-07D3A61 | 10098566 | Rotary Servomotor | Sigma-V Series | Model: SGMEV | Rated Output: 650 W | Power Supply: 400 VAC | Encoder: 20-bit incremental | Design Revision Order: A | Shaft: Straight with key and tap | Options: Without options
Motion | SGMEV-07DDA61 | 100-041-395 | Rotary Servomotor | Sigma-V Series | Model: SGMEV | Rated Output: 650 W | Power Supply: 400 VAC | Encoder: 20-bit incremental | Design Revision Order: A | Shaft: Straight with key and tap | Options: Without options
Motion | SGMEV-07DDA6C | 100-042-508 | Rotary Servomotor | Sigma-V Series | Model: SGMEV | Rated Output: 650 W | Power Supply: 400 VAC | Encoder: 20-bit incremental | Design Revision Order: A | Shaft: Straight with key and tap | Options: With holding brake (24 VDC)
Motion | SGMEV-08ADA61 | 100-044-787 | Rotary Servomotor | Sigma-V Series | Model: SGMEV | Rated Output: 800 W | Power Supply: 200 VAC | Encoder: 20-bit incremental | Design Revision Order: A | Shaft: Straight with key and tap | Options: Without options
Motion | SGMEV-08ADA6C | 100-044-788 | Rotary Servomotor | Sigma-V Series | Model: SGMEV | Rated Output: 800 W | Power Supply: 200 VAC | Encoder: 20-bit incremental | Design Revision Order: A | Shaft: Straight with key and tap | Options: With holding brake (24 VDC)
Motion | SGMGV-03D3A6F | 100-129-145 | Rotary Servomotor | Sigma-V Series | Model: SGMGV | Rated Output: 300 W | Power Supply: 400 VAC | Encoder: 20-bit absolute | Design Revision Order: A | Shaft: Straight with key and tap | Options: With dust seal
Motion | SGMGV-03DDA6F | 100-088-952 | Rotary Servomotor | Sigma-V Series | Model: SGMGV | Rated Output: 300 W | Power Supply: 400 VAC | Encoder: 20-bit incremental | Design Revision Order: A | Shaft: Straight with key and tap | Options: With dust seal
Motion | SGMGV-09D3A6F | 100-089-137 | Rotary Servomotor | Sigma-V Series | Model: SGMGV | Rated Output: 850 W | Power Supply: 400 VAC | Encoder: 20-bit absolute | Design Revision Order: A | Shaft: Straight with key and tap | Options: With dust seal
Motion | SGMGV-09D3A6H | 100-089-139 | Rotary Servomotor | Sigma-V Series | Model: SGMGV | Rated Output: 850 W | Power Supply: 400 VAC | Encoder: 20-bit absolute | Design Revision Order: A | Shaft: Straight with key and tap | Options: With dust seal and holding brake (24 VDC)
Motion | SGMGV-09DDA6F | 100-089-163 | Rotary Servomotor | Sigma-V Series | Model: SGMGV | Rated Output: 850 W | Power Supply: 400 VAC | Encoder: 20-bit incremental | Design Revision Order: A | Shaft: Straight with key and tap | Options: With dust seal
Motion | SGMGV-09DDA6H | 100-065-732 | Rotary Servomotor | Sigma-V Series | Model: SGMGV | Rated Output: 850 W | Power Supply: 400 VAC | Encoder: 20-bit incremental | Design Revision Order: A | Shaft: Straight with key and tap | Options: With dust seal and holding brake (24 VDC)
Motion | SGMGV-13D3A6F | 100-089-254 | Rotary Servomotor | Sigma-V Series | Model: SGMGV | Rated Output: 1.3 kW | Power Supply: 400 VAC | Encoder: 20-bit absolute | Design Revision Order: A | Shaft: Straight with key and tap | Options: With dust seal
Motion | SGMGV-13D3A6H | 100-089-256 | Rotary Servomotor | Sigma-V Series | Model: SGMGV | Rated Output: 1.3 kW | Power Supply: 400 VAC | Encoder: 20-bit absolute | Design Revision Order: A | Shaft: Straight with key and tap | Options: With dust seal and holding brake (24 VDC)
Motion | SGMGV-13DDA6F | 100-089-281 | Rotary Servomotor | Sigma-V Series | Model: SGMGV | Rated Output: 1.3 kW | Power Supply: 400 VAC | Encoder: 20-bit incremental | Design Revision Order: A | Shaft: Straight with key and tap | Options: With dust seal
Motion | SGMGV-13DDA6H | 100-065-733 | Rotary Servomotor | Sigma-V Series | Model: SGMGV | Rated Output: 1.3 kW | Power Supply: 400 VAC | Encoder: 20-bit incremental | Design Revision Order: A | Shaft: Straight with key and tap | Options: With dust seal and holding brake (24 VDC)
Motion | SGMGV-20D3A6F | 100-089-380 | Rotary Servomotor | Sigma-V Series | Model: SGMGV | Rated Output: 1.8 kW | Power Supply: 400 VAC | Encoder: 20-bit absolute | Design Revision Order: A | Shaft: Straight with key and tap | Options: With dust seal
Motion | SGMGV-20DDA6F | 100-089-406 | Rotary Servomotor | Sigma-V Series | Model: SGMGV | Rated Output: 1.8 kW | Power Supply: 400 VAC | Encoder: 20-bit incremental | Design Revision Order: A | Shaft: Straight with key and tap | Options: With dust seal
Motion | SGMGV-20DDA6H | 100-089-408 | Rotary Servomotor | Sigma-V Series | Model: SGMGV | Rated Output: 1.8 kW | Power Supply: 400 VAC | Encoder: 20-bit incremental | Design Revision Order: A | Shaft: Straight with key and tap | Options: With dust seal and holding brake (24 VDC)
Motion | SGMGV-30D3A6F | 100-089-505 | Rotary Servomotor | Sigma-V Series | Model: SGMGV | Rated Output: 2.9 kW | Power Supply: 400 VAC | Encoder: 20-bit absolute | Design Revision Order: A | Shaft: Straight with key and tap | Options: With dust seal
Motion | SGMGV-30D3A6H | 100-089-507 | Rotary Servomotor | Sigma-V Series | Model: SGMGV | Rated Output: 2.9 kW | Power Supply: 400 VAC | Encoder: 20-bit absolute | Design Revision Order: A | Shaft: Straight with key and tap | Options: With dust seal and holding brake (24 VDC)
Motion | SGMGV-30DDA6F | 100-089-529 | Rotary Servomotor | Sigma-V Series | Model: SGMGV | Rated Output: 2.9 kW | Power Supply: 400 VAC | Encoder: 20-bit incremental | Design Revision Order: A | Shaft: Straight with key and tap | Options: With dust seal
Motion | SGMGV-30DDA6H | 100-067-631 | Rotary Servomotor | Sigma-V Series | Model: SGMGV | Rated Output: 2.9 kW | Power Supply: 400 VAC | Encoder: 20-bit incremental | Design Revision Order: A | Shaft: Straight with key and tap | Options: With dust seal and holding brake (24 VDC)
Motion | SGMGV-44D3A6H | 100-089-624 | Rotary Servomotor | Sigma-V Series | Model: SGMGV | Rated Output: 4.4 kW | Power Supply: 400 VAC | Encoder: 20-bit absolute | Design Revision Order: A | Shaft: Straight with key and tap | Options: With dust seal and holding brake (24 VDC)
Motion | SGMGV-44DDA6F | 100-089-643 | Rotary Servomotor | Sigma-V Series | Model: SGMGV | Rated Output: 4.4 kW | Power Supply: 400 VAC | Encoder: 20-bit incremental | Design Revision Order: A | Shaft: Straight with key and tap | Options: With dust seal
Motion | SGMGV-44DDA6H | 100-067-708 | Rotary Servomotor | Sigma-V Series | Model: SGMGV | Rated Output: 4.4 kW | Power Supply: 400 VAC | Encoder: 20-bit incremental | Design Revision Order: A | Shaft: Straight with key and tap | Options: With dust seal and holding brake (24 VDC)
Motion | SGMGV-55D3A6H | 100-101-325 | Rotary Servomotor | Sigma-V Series | Model: SGMGV | Rated Output: 5.5 kW | Power Supply: 400 VAC | Encoder: 20-bit absolute | Design Revision Order: A | Shaft: Straight with key and tap | Options: With dust seal and holding brake (24 VDC)
Motion | SGMGV-55DDA6F | 100-101-343 | Rotary Servomotor | Sigma-V Series | Model: SGMGV | Rated Output: 5.5 kW | Power Supply: 400 VAC | Encoder: 20-bit incremental | Design Revision Order: A | Shaft: Straight with key and tap | Options: With dust seal
Motion | SGMGV-55DDA6H | 100-101-344 | Rotary Servomotor | Sigma-V Series | Model: SGMGV | Rated Output: 5.5 kW | Power Supply: 400 VAC | Encoder: 20-bit incremental | Design Revision Order: A | Shaft: Straight with key and tap | Options: With dust seal and holding brake (24 VDC)
Motion | SGMGV-75D3A6H | 100-130-820 | Rotary Servomotor | Sigma-V Series | Model: SGMGV | Rated Output: 7.5 kW | Power Supply: 400 VAC | Encoder: 20-bit absolute | Design Revision Order: A | Shaft: Straight with key and tap | Options: With dust seal and holding brake (24 VDC)
Motion | SGMGV-75DDA6F | 100-101-421 | Rotary Servomotor | Sigma-V Series | Model: SGMGV | Rated Output: 7.5 kW | Power Supply: 400 VAC | Encoder: 20-bit incremental | Design Revision Order: A | Shaft: Straight with key and tap | Options: With dust seal
Motion | SGMGV-75DDA6H | 100-101-422 | Rotary Servomotor | Sigma-V Series | Model: SGMGV | Rated Output: 7.5 kW | Power Supply: 400 VAC | Encoder: 20-bit incremental | Design Revision Order: A | Shaft: Straight with key and tap | Options: With dust seal and holding brake (24 VDC)
Motion | SGMSV-10D3A6F | 100-103-000 | Rotary Servomotor | Sigma-V Series | Model: SGMSV | Rated Output: 1.0 kW | Power Supply: 400 VAC | Encoder: 20-bit absolute | Design Revision Order: A | Shaft: Straight with key and tap | Options: With dust seal
Motion | SGMSV-10D3A6H | 100-103-001 | Rotary Servomotor | Sigma-V Series | Model: SGMSV | Rated Output: 1.0 kW | Power Supply: 400 VAC | Encoder: 20-bit absolute | Design Revision Order: A | Shaft: Straight with key and tap | Options: With dust seal and holding brake (24 VDC)
Motion | SGMSV-10DDA6F | 100-103-014 | Rotary Servomotor | Sigma-V Series | Model: SGMSV | Rated Output: 1.0 kW | Power Supply: 400 VAC | Encoder: 20-bit incremental | Design Revision Order: A | Shaft: Straight with key and tap | Options: With dust seal
Motion | SGMSV-10DDA6H | 100-103-016 | Rotary Servomotor | Sigma-V Series | Model: SGMSV | Rated Output: 1.0 kW | Power Supply: 400 VAC | Encoder: 20-bit incremental | Design Revision Order: A | Shaft: Straight with key and tap | Options: With dust seal and holding brake (24 VDC)
Motion | SGMSV-15DDA6F | 100-103-072 | Rotary Servomotor | Sigma-V Series | Model: SGMSV | Rated Output: 1.5 kW | Power Supply: 400 VAC | Encoder: 20-bit incremental | Design Revision Order: A | Shaft: Straight with key and tap | Options: With dust seal
Motion | SGMSV-20D3A6H | 100-103-120 | Rotary Servomotor | Sigma-V Series | Model: SGMSV | Rated Output: 2.0 kW | Power Supply: 400 VAC | Encoder: 20-bit absolute | Design Revision Order: A | Shaft: Straight with key and tap | Options: With dust seal and holding brake (24 VDC)
Motion | SGMSV-20DDA6F | 100-103-130 | Rotary Servomotor | Sigma-V Series | Model: SGMSV | Rated Output: 2.0 kW | Power Supply: 400 VAC | Encoder: 20-bit incremental | Design Revision Order: A | Shaft: Straight with key and tap | Options: With dust seal
Motion | SGMSV-25D3A6F | 100-103-170 | Rotary Servomotor | Sigma-V Series | Model: SGMSV | Rated Output: 2.5 kW | Power Supply: 400 VAC | Encoder: 20-bit absolute | Design Revision Order: A | Shaft: Straight with key and tap | Options: With dust seal
Motion | SGMSV-30D3A6F | 100-103-231 | Rotary Servomotor | Sigma-V Series | Model: SGMSV | Rated Output: 3.0 kW | Power Supply: 400 VAC | Encoder: 20-bit absolute | Design Revision Order: A | Shaft: Straight with key and tap | Options: With dust seal
Motion | SGMSV-30D3A6H | 100-103-232 | Rotary Servomotor | Sigma-V Series | Model: SGMSV | Rated Output: 3.0 kW | Power Supply: 400 VAC | Encoder: 20-bit absolute | Design Revision Order: A | Shaft: Straight with key and tap | Options: With dust seal and holding brake (24 VDC)
Motion | SGMSV-30DDA6F | 10098568 | Rotary Servomotor | Sigma-V Series | Model: SGMSV | Rated Output: 3.0 kW | Power Supply: 400 VAC | Encoder: 20-bit incremental | Design Revision Order: A | Shaft: Straight with key and tap | Options: With dust seal
Motion | SGMSV-40DDA6F | 100-103-308 | Rotary Servomotor | Sigma-V Series | Model: SGMSV | Rated Output: 4.0 kW | Power Supply: 400 VAC | Encoder: 20-bit incremental | Design Revision Order: A | Shaft: Straight with key and tap | Options: With dust seal
Motion | SGMSV-50D3A6H | 100-103-347 | Rotary Servomotor | Sigma-V Series | Model: SGMSV | Rated Output: 5.0 kW | Power Supply: 400 VAC | Encoder: 20-bit absolute | Design Revision Order: A | Shaft: Straight with key and tap | Options: With dust seal and holding brake (24 VDC)
Motion | SGMSV-50DDA6F | 100-103-360 | Rotary Servomotor | Sigma-V Series | Model: SGMSV | Rated Output: 5.0 kW | Power Supply: 400 VAC | Encoder: 20-bit incremental | Design Revision Order: A | Shaft: Straight with key and tap | Options: With dust seal
Motion | SGMXA-01AUA21A1 | 10117948 | Rotary Servomotor | Sigma-X Series | Model: SGMXA | Rated Output: 100 W | Power Supply: 200 VAC | Encoder: 26-bit absolute | Design Revision Order: A | Shaft: Straight without key | Options: Without options | Destination: A | Ancillary Specification: Standard
Motion | SGMXA-01AUA2CA1 | 10117949 | Rotary Servomotor | Sigma-X Series | Model: SGMXA | Rated Output: 100 W | Power Supply: 200 VAC | Encoder: 26-bit absolute | Design Revision Order: A | Shaft: Straight without key | Options: With holding brake (24 VDC) | Destination: A | Ancillary Specification: Standard
Motion | SGMXA-01AUA61A1 | 10117950 | Rotary Servomotor | Sigma-X Series | Model: SGMXA | Rated Output: 100 W | Power Supply: 200 VAC | Encoder: 26-bit absolute | Design Revision Order: A | Shaft: Straight with key and tap | Options: Without options | Destination: A | Ancillary Specification: Standard
Motion | SGMXA-01AUA6CA1 | 10117951 | Rotary Servomotor | Sigma-X Series | Model: SGMXA | Rated Output: 100 W | Power Supply: 200 VAC | Encoder: 26-bit absolute | Design Revision Order: A | Shaft: Straight with key and tap | Options: With holding brake (24 VDC) | Destination: A | Ancillary Specification: Standard
Motion | SGMXA-01AWA21A1 | 10117952 | Rotary Servomotor | Sigma-X Series | Model: SGMXA | Rated Output: 100 W | Power Supply: 200 VAC | Encoder: 26-bit batteryless absolute | Design Revision Order: A | Shaft: Straight without key | Options: Without options | Destination: A | Ancillary Specification: Standard
Motion | SGMXA-01AWA21A3 | 10119193 | Rotary Servomotor | Sigma-X Series | Model: SGMXA | Rated Output: 100 W | Power Supply: 200 VAC | Encoder: 26-bit batteryless absolute | Design Revision Order: A | Shaft: Straight without key | Options: Without options | Destination: A | Ancillary Specification: Safety encoder
Motion | SGMXA-01AWA2CA1 | 10117953 | Rotary Servomotor | Sigma-X Series | Model: SGMXA | Rated Output: 100 W | Power Supply: 200 VAC | Encoder: 26-bit batteryless absolute | Design Revision Order: A | Shaft: Straight without key | Options: With holding brake (24 VDC) | Destination: A | Ancillary Specification: Standard
Motion | SGMXA-01AWA2CA3 | 10119203 | Rotary Servomotor | Sigma-X Series | Model: SGMXA | Rated Output: 100 W | Power Supply: 200 VAC | Encoder: 26-bit batteryless absolute | Design Revision Order: A | Shaft: Straight without key | Options: With holding brake (24 VDC) | Destination: A | Ancillary Specification: Safety encoder
Motion | SGMXA-01AWA61A1 | 10116803 | Rotary Servomotor | Sigma-X Series | Model: SGMXA | Rated Output: 100 W | Power Supply: 200 VAC | Encoder: 26-bit batteryless absolute | Design Revision Order: A | Shaft: Straight with key and tap | Options: Without options | Destination: A | Ancillary Specification: Standard
Motion | SGMXA-01AWA61A3 | 10119194 | Rotary Servomotor | Sigma-X Series | Model: SGMXA | Rated Output: 100 W | Power Supply: 200 VAC | Encoder: 26-bit batteryless absolute | Design Revision Order: A | Shaft: Straight with key and tap | Options: Without options | Destination: A | Ancillary Specification: Safety encoder
Motion | SGMXA-01AWA6CA1 | 10116804 | Rotary Servomotor | Sigma-X Series | Model: SGMXA | Rated Output: 100 W | Power Supply: 200 VAC | Encoder: 26-bit batteryless absolute | Design Revision Order: A | Shaft: Straight with key and tap | Options: With holding brake (24 VDC) | Destination: A | Ancillary Specification: Standard
Motion | SGMXA-01AWA6CA3 | 10119204 | Rotary Servomotor | Sigma-X Series | Model: SGMXA | Rated Output: 100 W | Power Supply: 200 VAC | Encoder: 26-bit batteryless absolute | Design Revision Order: A | Shaft: Straight with key and tap | Options: With holding brake (24 VDC) | Destination: A | Ancillary Specification: Safety encoder
Motion | SGMXA-02AUA21A1 | 10117954 | Rotary Servomotor | Sigma-X Series | Model: SGMXA | Rated Output: 200 W | Power Supply: 200 VAC | Encoder: 26-bit absolute | Design Revision Order: A | Shaft: Straight without key | Options: Without options | Destination: A | Ancillary Specification: Standard
Motion | SGMXA-02AUA2CA1 | 10117955 | Rotary Servomotor | Sigma-X Series | Model: SGMXA | Rated Output: 200 W | Power Supply: 200 VAC | Encoder: 26-bit absolute | Design Revision Order: A | Shaft: Straight without key | Options: With holding brake (24 VDC) | Destination: A | Ancillary Specification: Standard
Motion | SGMXA-02AUA61A1 | 10117120 | Rotary Servomotor | Sigma-X Series | Model: SGMXA | Rated Output: 200 W | Power Supply: 200 VAC | Encoder: 26-bit absolute | Design Revision Order: A | Shaft: Straight with key and tap | Options: Without options | Destination: A | Ancillary Specification: Standard
Motion | SGMXA-02AUA6CA1 | 10117956 | Rotary Servomotor | Sigma-X Series | Model: SGMXA | Rated Output: 200 W | Power Supply: 200 VAC | Encoder: 26-bit absolute | Design Revision Order: A | Shaft: Straight with key and tap | Options: With holding brake (24 VDC) | Destination: A | Ancillary Specification: Standard
Motion | SGMXA-02AWA21A1 | 10113901 | Rotary Servomotor | Sigma-X Series | Model: SGMXA | Rated Output: 200 W | Power Supply: 200 VAC | Encoder: 26-bit batteryless absolute | Design Revision Order: A | Shaft: Straight without key | Options: Without options | Destination: A | Ancillary Specification: Standard
Motion | SGMXA-02AWA21A3 | 10119205 | Rotary Servomotor | Sigma-X Series | Model: SGMXA | Rated Output: 200 W | Power Supply: 200 VAC | Encoder: 26-bit batteryless absolute | Design Revision Order: A | Shaft: Straight without key | Options: Without options | Destination: A | Ancillary Specification: Safety encoder
Motion | SGMXA-02AWA2CA1 | 10117957 | Rotary Servomotor | Sigma-X Series | Model: SGMXA | Rated Output: 200 W | Power Supply: 200 VAC | Encoder: 26-bit batteryless absolute | Design Revision Order: A | Shaft: Straight without key | Options: With holding brake (24 VDC) | Destination: A | Ancillary Specification: Standard
Motion | SGMXA-02AWA2CA3 | 10119206 | Rotary Servomotor | Sigma-X Series | Model: SGMXA | Rated Output: 200 W | Power Supply: 200 VAC | Encoder: 26-bit batteryless absolute | Design Revision Order: A | Shaft: Straight without key | Options: With holding brake (24 VDC) | Destination: A | Ancillary Specification: Safety encoder
Motion | SGMXA-02AWA61A1 | 10116805 | Rotary Servomotor | Sigma-X Series | Model: SGMXA | Rated Output: 200 W | Power Supply: 200 VAC | Encoder: 26-bit batteryless absolute | Design Revision Order: A | Shaft: Straight with key and tap | Options: Without options | Destination: A | Ancillary Specification: Standard
Motion | SGMXA-02AWA61A3 | 10119207 | Rotary Servomotor | Sigma-X Series | Model: SGMXA | Rated Output: 200 W | Power Supply: 200 VAC | Encoder: 26-bit batteryless absolute | Design Revision Order: A | Shaft: Straight with key and tap | Options: Without options | Destination: A | Ancillary Specification: Safety encoder
Motion | SGMXA-02AWA6CA1 | 10116806 | Rotary Servomotor | Sigma-X Series | Model: SGMXA | Rated Output: 200 W | Power Supply: 200 VAC | Encoder: 26-bit batteryless absolute | Design Revision Order: A | Shaft: Straight with key and tap | Options: With holding brake (24 VDC) | Destination: A | Ancillary Specification: Standard
Motion | SGMXA-02AWA6CA3 | 10119208 | Rotary Servomotor | Sigma-X Series | Model: SGMXA | Rated Output: 200 W | Power Supply: 200 VAC | Encoder: 26-bit batteryless absolute | Design Revision Order: A | Shaft: Straight with key and tap | Options: With holding brake (24 VDC) | Destination: A | Ancillary Specification: Safety encoder
Motion | SGMXA-04AUA21A1 | 10117958 | Rotary Servomotor | Sigma-X Series | Model: SGMXA | Rated Output: 400 W | Power Supply: 200 VAC | Encoder: 26-bit absolute | Design Revision Order: A | Shaft: Straight without key | Options: Without options | Destination: A | Ancillary Specification: Standard
Motion | SGMXA-04AUA2CA1 | 10117959 | Rotary Servomotor | Sigma-X Series | Model: SGMXA | Rated Output: 400 W | Power Supply: 200 VAC | Encoder: 26-bit absolute | Design Revision Order: A | Shaft: Straight without key | Options: With holding brake (24 VDC) | Destination: A | Ancillary Specification: Standard
Motion | SGMXA-04AUA61A1 | 10117960 | Rotary Servomotor | Sigma-X Series | Model: SGMXA | Rated Output: 400 W | Power Supply: 200 VAC | Encoder: 26-bit absolute | Design Revision Order: A | Shaft: Straight with key and tap | Options: Without options | Destination: A | Ancillary Specification: Standard
Motion | SGMXA-04AUA6CA1 | 10117961 | Rotary Servomotor | Sigma-X Series | Model: SGMXA | Rated Output: 400 W | Power Supply: 200 VAC | Encoder: 26-bit absolute | Design Revision Order: A | Shaft: Straight with key and tap | Options: With holding brake (24 VDC) | Destination: A | Ancillary Specification: Standard
Motion | SGMXA-04AWA21A1 | 10117962 | Rotary Servomotor | Sigma-X Series | Model: SGMXA | Rated Output: 400 W | Power Supply: 200 VAC | Encoder: 26-bit batteryless absolute | Design Revision Order: A | Shaft: Straight without key | Options: Without options | Destination: A | Ancillary Specification: Standard
Motion | SGMXA-04AWA21A3 | 10119209 | Rotary Servomotor | Sigma-X Series | Model: SGMXA | Rated Output: 400 W | Power Supply: 200 VAC | Encoder: 26-bit batteryless absolute | Design Revision Order: A | Shaft: Straight without key | Options: Without options | Destination: A | Ancillary Specification: Safety encoder
Motion | SGMXA-04AWA2CA1 | 10117963 | Rotary Servomotor | Sigma-X Series | Model: SGMXA | Rated Output: 400 W | Power Supply: 200 VAC | Encoder: 26-bit batteryless absolute | Design Revision Order: A | Shaft: Straight without key | Options: With holding brake (24 VDC) | Destination: A | Ancillary Specification: Standard
Motion | SGMXA-04AWA2CA3 | 10119210 | Rotary Servomotor | Sigma-X Series | Model: SGMXA | Rated Output: 400 W | Power Supply: 200 VAC | Encoder: 26-bit batteryless absolute | Design Revision Order: A | Shaft: Straight without key | Options: With holding brake (24 VDC) | Destination: A | Ancillary Specification: Safety encoder
Motion | SGMXA-04AWA61A1 | 10116807 | Rotary Servomotor | Sigma-X Series | Model: SGMXA | Rated Output: 400 W | Power Supply: 200 VAC | Encoder: 26-bit batteryless absolute | Design Revision Order: A | Shaft: Straight with key and tap | Options: Without options | Destination: A | Ancillary Specification: Standard
Motion | SGMXA-04AWA61A3 | 10119211 | Rotary Servomotor | Sigma-X Series | Model: SGMXA | Rated Output: 400 W | Power Supply: 200 VAC | Encoder: 26-bit batteryless absolute | Design Revision Order: A | Shaft: Straight with key and tap | Options: Without options | Destination: A | Ancillary Specification: Safety encoder
Motion | SGMXA-04AWA6CA1 | 10116808 | Rotary Servomotor | Sigma-X Series | Model: SGMXA | Rated Output: 400 W | Power Supply: 200 VAC | Encoder: 26-bit batteryless absolute | Design Revision Order: A | Shaft: Straight with key and tap | Options: With holding brake (24 VDC) | Destination: A | Ancillary Specification: Standard
Motion | SGMXA-04AWA6CA3 | 10119212 | Rotary Servomotor | Sigma-X Series | Model: SGMXA | Rated Output: 400 W | Power Supply: 200 VAC | Encoder: 26-bit batteryless absolute | Design Revision Order: A | Shaft: Straight with key and tap | Options: With holding brake (24 VDC) | Destination: A | Ancillary Specification: Safety encoder
Motion | SGMXA-06AUA21A1 | 10117964 | Rotary Servomotor | Sigma-X Series | Model: SGMXA | Rated Output: 600 W | Power Supply: 200 VAC | Encoder: 26-bit absolute | Design Revision Order: A | Shaft: Straight without key | Options: Without options | Destination: A | Ancillary Specification: Standard
Motion | SGMXA-06AUA2CA1 | 10117965 | Rotary Servomotor | Sigma-X Series | Model: SGMXA | Rated Output: 600 W | Power Supply: 200 VAC | Encoder: 26-bit absolute | Design Revision Order: A | Shaft: Straight without key | Options: With holding brake (24 VDC) | Destination: A | Ancillary Specification: Standard
Motion | SGMXA-06AUA61A1 | 10117966 | Rotary Servomotor | Sigma-X Series | Model: SGMXA | Rated Output: 600 W | Power Supply: 200 VAC | Encoder: 26-bit absolute | Design Revision Order: A | Shaft: Straight with key and tap | Options: Without options | Destination: A | Ancillary Specification: Standard
Motion | SGMXA-06AUA6CA1 | 10117967 | Rotary Servomotor | Sigma-X Series | Model: SGMXA | Rated Output: 600 W | Power Supply: 200 VAC | Encoder: 26-bit absolute | Design Revision Order: A | Shaft: Straight with key and tap | Options: With holding brake (24 VDC) | Destination: A | Ancillary Specification: Standard
Motion | SGMXA-06AWA21A1 | 10113902 | Rotary Servomotor | Sigma-X Series | Model: SGMXA | Rated Output: 600 W | Power Supply: 200 VAC | Encoder: 26-bit batteryless absolute | Design Revision Order: A | Shaft: Straight without key | Options: Without options | Destination: A | Ancillary Specification: Standard
Motion | SGMXA-06AWA21A3 | 10119213 | Rotary Servomotor | Sigma-X Series | Model: SGMXA | Rated Output: 600 W | Power Supply: 200 VAC | Encoder: 26-bit batteryless absolute | Design Revision Order: A | Shaft: Straight without key | Options: Without options | Destination: A | Ancillary Specification: Safety encoder
Motion | SGMXA-06AWA2CA1 | 10117968 | Rotary Servomotor | Sigma-X Series | Model: SGMXA | Rated Output: 600 W | Power Supply: 200 VAC | Encoder: 26-bit batteryless absolute | Design Revision Order: A | Shaft: Straight without key | Options: With holding brake (24 VDC) | Destination: A | Ancillary Specification: Standard
Motion | SGMXA-06AWA2CA3 | 10119214 | Rotary Servomotor | Sigma-X Series | Model: SGMXA | Rated Output: 600 W | Power Supply: 200 VAC | Encoder: 26-bit batteryless absolute | Design Revision Order: A | Shaft: Straight without key | Options: With holding brake (24 VDC) | Destination: A | Ancillary Specification: Safety encoder
Motion | SGMXA-06AWA61A1 | 10116559 | Rotary Servomotor | Sigma-X Series | Model: SGMXA | Rated Output: 600 W | Power Supply: 200 VAC | Encoder: 26-bit batteryless absolute | Design Revision Order: A | Shaft: Straight with key and tap | Options: Without options | Destination: A | Ancillary Specification: Standard
Motion | SGMXA-06AWA61A3 | 10119215 | Rotary Servomotor | Sigma-X Series | Model: SGMXA | Rated Output: 600 W | Power Supply: 200 VAC | Encoder: 26-bit batteryless absolute | Design Revision Order: A | Shaft: Straight with key and tap | Options: Without options | Destination: A | Ancillary Specification: Safety encoder
Motion | SGMXA-06AWA6CA1 | 10117969 | Rotary Servomotor | Sigma-X Series | Model: SGMXA | Rated Output: 600 W | Power Supply: 200 VAC | Encoder: 26-bit batteryless absolute | Design Revision Order: A | Shaft: Straight with key and tap | Options: With holding brake (24 VDC) | Destination: A | Ancillary Specification: Standard
Motion | SGMXA-06AWA6CA3 | 10119216 | Rotary Servomotor | Sigma-X Series | Model: SGMXA | Rated Output: 600 W | Power Supply: 200 VAC | Encoder: 26-bit batteryless absolute | Design Revision Order: A | Shaft: Straight with key and tap | Options: With holding brake (24 VDC) | Destination: A | Ancillary Specification: Safety encoder
Motion | SGMXA-08AUA21A1 | 10117970 | Rotary Servomotor | Sigma-X Series | Model: SGMXA | Rated Output: 750 W | Power Supply: 200 VAC | Encoder: 26-bit absolute | Design Revision Order: A | Shaft: Straight without key | Options: Without options | Destination: A | Ancillary Specification: Standard
Motion | SGMXA-08AUA2CA1 | 10117971 | Rotary Servomotor | Sigma-X Series | Model: SGMXA | Rated Output: 750 W | Power Supply: 200 VAC | Encoder: 26-bit absolute | Design Revision Order: A | Shaft: Straight without key | Options: With holding brake (24 VDC) | Destination: A | Ancillary Specification: Standard
Motion | SGMXA-08AUA61A1 | 10117121 | Rotary Servomotor | Sigma-X Series | Model: SGMXA | Rated Output: 750 W | Power Supply: 200 VAC | Encoder: 26-bit absolute | Design Revision Order: A | Shaft: Straight with key and tap | Options: Without options | Destination: A | Ancillary Specification: Standard
Motion | SGMXA-08AUA6CA1 | 10117972 | Rotary Servomotor | Sigma-X Series | Model: SGMXA | Rated Output: 750 W | Power Supply: 200 VAC | Encoder: 26-bit absolute | Design Revision Order: A | Shaft: Straight with key and tap | Options: With holding brake (24 VDC) | Destination: A | Ancillary Specification: Standard
Motion | SGMXA-08AWA21A1 | 10117973 | Rotary Servomotor | Sigma-X Series | Model: SGMXA | Rated Output: 750 W | Power Supply: 200 VAC | Encoder: 26-bit batteryless absolute | Design Revision Order: A | Shaft: Straight without key | Options: Without options | Destination: A | Ancillary Specification: Standard
Motion | SGMXA-08AWA21A3 | 10119217 | Rotary Servomotor | Sigma-X Series | Model: SGMXA | Rated Output: 750 W | Power Supply: 200 VAC | Encoder: 26-bit batteryless absolute | Design Revision Order: A | Shaft: Straight without key | Options: Without options | Destination: A | Ancillary Specification: Safety encoder
Motion | SGMXA-08AWA2CA1 | 10117974 | Rotary Servomotor | Sigma-X Series | Model: SGMXA | Rated Output: 750 W | Power Supply: 200 VAC | Encoder: 26-bit batteryless absolute | Design Revision Order: A | Shaft: Straight without key | Options: With holding brake (24 VDC) | Destination: A | Ancillary Specification: Standard
Motion | SGMXA-08AWA2CA3 | 10119218 | Rotary Servomotor | Sigma-X Series | Model: SGMXA | Rated Output: 750 W | Power Supply: 200 VAC | Encoder: 26-bit batteryless absolute | Design Revision Order: A | Shaft: Straight without key | Options: With holding brake (24 VDC) | Destination: A | Ancillary Specification: Safety encoder
Motion | SGMXA-08AWA61A1 | 10116579 | Rotary Servomotor | Sigma-X Series | Model: SGMXA | Rated Output: 750 W | Power Supply: 200 VAC | Encoder: 26-bit batteryless absolute | Design Revision Order: A | Shaft: Straight with key and tap | Options: Without options | Destination: A | Ancillary Specification: Standard
Motion | SGMXA-08AWA61A3 | 10119219 | Rotary Servomotor | Sigma-X Series | Model: SGMXA | Rated Output: 750 W | Power Supply: 200 VAC | Encoder: 26-bit batteryless absolute | Design Revision Order: A | Shaft: Straight with key and tap | Options: Without options | Destination: A | Ancillary Specification: Safety encoder
Motion | SGMXA-08AWA6CA1 | 10116580 | Rotary Servomotor | Sigma-X Series | Model: SGMXA | Rated Output: 750 W | Power Supply: 200 VAC | Encoder: 26-bit batteryless absolute | Design Revision Order: A | Shaft: Straight with key and tap | Options: With holding brake (24 VDC) | Destination: A | Ancillary Specification: Standard
Motion | SGMXA-08AWA6CA3 | 10119220 | Rotary Servomotor | Sigma-X Series | Model: SGMXA | Rated Output: 750 W | Power Supply: 200 VAC | Encoder: 26-bit batteryless absolute | Design Revision Order: A | Shaft: Straight with key and tap | Options: With holding brake (24 VDC) | Destination: A | Ancillary Specification: Safety encoder
Motion | SGMXA-10AUA21A1 | 10117975 | Rotary Servomotor | Sigma-X Series | Model: SGMXA | Rated Output: 1.0 kW | Power Supply: 200 VAC | Encoder: 26-bit absolute | Design Revision Order: A | Shaft: Straight without key | Options: Without options | Destination: A | Ancillary Specification: Standard
Motion | SGMXA-10AUA2CA1 | 10117976 | Rotary Servomotor | Sigma-X Series | Model: SGMXA | Rated Output: 1.0 kW | Power Supply: 200 VAC | Encoder: 26-bit absolute | Design Revision Order: A | Shaft: Straight without key | Options: With holding brake (24 VDC) | Destination: A | Ancillary Specification: Standard
Motion | SGMXA-10AUA61A1 | 10117977 | Rotary Servomotor | Sigma-X Series | Model: SGMXA | Rated Output: 1.0 kW | Power Supply: 200 VAC | Encoder: 26-bit absolute | Design Revision Order: A | Shaft: Straight with key and tap | Options: Without options | Destination: A | Ancillary Specification: Standard
Motion | SGMXA-10AUA6CA1 | 10115537 | Rotary Servomotor | Sigma-X Series | Model: SGMXA | Rated Output: 1.0 kW | Power Supply: 200 VAC | Encoder: 26-bit absolute | Design Revision Order: A | Shaft: Straight with key and tap | Options: With holding brake (24 VDC) | Destination: A | Ancillary Specification: Standard
Motion | SGMXA-10AWA21A1 | 10117978 | Rotary Servomotor | Sigma-X Series | Model: SGMXA | Rated Output: 1.0 kW | Power Supply: 200 VAC | Encoder: 26-bit batteryless absolute | Design Revision Order: A | Shaft: Straight without key | Options: Without options | Destination: A | Ancillary Specification: Standard
Motion | SGMXA-10AWA21A3 | 10119221 | Rotary Servomotor | Sigma-X Series | Model: SGMXA | Rated Output: 1.0 kW | Power Supply: 200 VAC | Encoder: 26-bit batteryless absolute | Design Revision Order: A | Shaft: Straight without key | Options: Without options | Destination: A | Ancillary Specification: Safety encoder
Motion | SGMXA-10AWA2CA1 | 10117979 | Rotary Servomotor | Sigma-X Series | Model: SGMXA | Rated Output: 1.0 kW | Power Supply: 200 VAC | Encoder: 26-bit batteryless absolute | Design Revision Order: A | Shaft: Straight without key | Options: With holding brake (24 VDC) | Destination: A | Ancillary Specification: Standard
Motion | SGMXA-10AWA2CA3 | 10119223 | Rotary Servomotor | Sigma-X Series | Model: SGMXA | Rated Output: 1.0 kW | Power Supply: 200 VAC | Encoder: 26-bit batteryless absolute | Design Revision Order: A | Shaft: Straight without key | Options: With holding brake (24 VDC) | Destination: A | Ancillary Specification: Safety encoder
Motion | SGMXA-10AWA61A1 | 10116586 | Rotary Servomotor | Sigma-X Series | Model: SGMXA | Rated Output: 1.0 kW | Power Supply: 200 VAC | Encoder: 26-bit batteryless absolute | Design Revision Order: A | Shaft: Straight with key and tap | Options: Without options | Destination: A | Ancillary Specification: Standard
Motion | SGMXA-10AWA61A3 | 10119222 | Rotary Servomotor | Sigma-X Series | Model: SGMXA | Rated Output: 1.0 kW | Power Supply: 200 VAC | Encoder: 26-bit batteryless absolute | Design Revision Order: A | Shaft: Straight with key and tap | Options: Without options | Destination: A | Ancillary Specification: Safety encoder
Motion | SGMXA-10AWA6CA1 | 10116809 | Rotary Servomotor | Sigma-X Series | Model: SGMXA | Rated Output: 1.0 kW | Power Supply: 200 VAC | Encoder: 26-bit batteryless absolute | Design Revision Order: A | Shaft: Straight with key and tap | Options: With holding brake (24 VDC) | Destination: A | Ancillary Specification: Standard
Motion | SGMXA-10AWA6CA3 | 10119224 | Rotary Servomotor | Sigma-X Series | Model: SGMXA | Rated Output: 1.0 kW | Power Supply: 200 VAC | Encoder: 26-bit batteryless absolute | Design Revision Order: A | Shaft: Straight with key and tap | Options: With holding brake (24 VDC) | Destination: A | Ancillary Specification: Safety encoder
Motion | SGMXA-15AUA21A1 | 10117980 | Rotary Servomotor | Sigma-X Series | Model: SGMXA | Rated Output: 1.5 kW | Power Supply: 200 VAC | Encoder: 26-bit absolute | Design Revision Order: A | Shaft: Straight without key | Options: Without options | Destination: A | Ancillary Specification: Standard
Motion | SGMXA-15AUA2CA1 | 10117981 | Rotary Servomotor | Sigma-X Series | Model: SGMXA | Rated Output: 1.5 kW | Power Supply: 200 VAC | Encoder: 26-bit absolute | Design Revision Order: A | Shaft: Straight without key | Options: With holding brake (24 VDC) | Destination: A | Ancillary Specification: Standard
Motion | SGMXA-15AUA61A1 | 10117122 | Rotary Servomotor | Sigma-X Series | Model: SGMXA | Rated Output: 1.5 kW | Power Supply: 200 VAC | Encoder: 26-bit absolute | Design Revision Order: A | Shaft: Straight with key and tap | Options: Without options | Destination: A | Ancillary Specification: Standard
Motion | SGMXA-15AUA6CA1 | 10117982 | Rotary Servomotor | Sigma-X Series | Model: SGMXA | Rated Output: 1.5 kW | Power Supply: 200 VAC | Encoder: 26-bit absolute | Design Revision Order: A | Shaft: Straight with key and tap | Options: With holding brake (24 VDC) | Destination: A | Ancillary Specification: Standard
Motion | SGMXA-15AWA21A1 | 10117983 | Rotary Servomotor | Sigma-X Series | Model: SGMXA | Rated Output: 1.5 kW | Power Supply: 200 VAC | Encoder: 26-bit batteryless absolute | Design Revision Order: A | Shaft: Straight without key | Options: Without options | Destination: A | Ancillary Specification: Standard
Motion | SGMXA-15AWA21A3 | 10119225 | Rotary Servomotor | Sigma-X Series | Model: SGMXA | Rated Output: 1.5 kW | Power Supply: 200 VAC | Encoder: 26-bit batteryless absolute | Design Revision Order: A | Shaft: Straight without key | Options: Without options | Destination: A | Ancillary Specification: Safety encoder
Motion | SGMXA-15AWA2CA1 | 10117984 | Rotary Servomotor | Sigma-X Series | Model: SGMXA | Rated Output: 1.5 kW | Power Supply: 200 VAC | Encoder: 26-bit batteryless absolute | Design Revision Order: A | Shaft: Straight without key | Options: With holding brake (24 VDC) | Destination: A | Ancillary Specification: Standard
Motion | SGMXA-15AWA2CA3 | 10119226 | Rotary Servomotor | Sigma-X Series | Model: SGMXA | Rated Output: 1.5 kW | Power Supply: 200 VAC | Encoder: 26-bit batteryless absolute | Design Revision Order: A | Shaft: Straight without key | Options: With holding brake (24 VDC) | Destination: A | Ancillary Specification: Safety encoder
Motion | SGMXA-15AWA61A1 | 10116578 | Rotary Servomotor | Sigma-X Series | Model: SGMXA | Rated Output: 1.5 kW | Power Supply: 200 VAC | Encoder: 26-bit batteryless absolute | Design Revision Order: A | Shaft: Straight with key and tap | Options: Without options | Destination: A | Ancillary Specification: Standard
Motion | SGMXA-15AWA61A3 | 10119227 | Rotary Servomotor | Sigma-X Series | Model: SGMXA | Rated Output: 1.5 kW | Power Supply: 200 VAC | Encoder: 26-bit batteryless absolute | Design Revision Order: A | Shaft: Straight with key and tap | Options: Without options | Destination: A | Ancillary Specification: Safety encoder
Motion | SGMXA-15AWA6CA1 | 10116810 | Rotary Servomotor | Sigma-X Series | Model: SGMXA | Rated Output: 1.5 kW | Power Supply: 200 VAC | Encoder: 26-bit batteryless absolute | Design Revision Order: A | Shaft: Straight with key and tap | Options: With holding brake (24 VDC) | Destination: A | Ancillary Specification: Standard
Motion | SGMXA-15AWA6CA3 | 10119228 | Rotary Servomotor | Sigma-X Series | Model: SGMXA | Rated Output: 1.5 kW | Power Supply: 200 VAC | Encoder: 26-bit batteryless absolute | Design Revision Order: A | Shaft: Straight with key and tap | Options: With holding brake (24 VDC) | Destination: A | Ancillary Specification: Safety encoder
Motion | SGMXA-A5AUA21A1 | 10117985 | Rotary Servomotor | Sigma-X Series | Model: SGMXA | Rated Output: 50 W | Power Supply: 200 VAC | Encoder: 26-bit absolute | Design Revision Order: A | Shaft: Straight without key | Options: Without options | Destination: A | Ancillary Specification: Standard
Motion | SGMXA-A5AUA2CA1 | 10117986 | Rotary Servomotor | Sigma-X Series | Model: SGMXA | Rated Output: 50 W | Power Supply: 200 VAC | Encoder: 26-bit absolute | Design Revision Order: A | Shaft: Straight without key | Options: With holding brake (24 VDC) | Destination: A | Ancillary Specification: Standard
Motion | SGMXA-A5AUA61A1 | 10117123 | Rotary Servomotor | Sigma-X Series | Model: SGMXA | Rated Output: 50 W | Power Supply: 200 VAC | Encoder: 26-bit absolute | Design Revision Order: A | Shaft: Straight with key and tap | Options: Without options | Destination: A | Ancillary Specification: Standard
Motion | SGMXA-A5AUA6CA1 | 10117987 | Rotary Servomotor | Sigma-X Series | Model: SGMXA | Rated Output: 50 W | Power Supply: 200 VAC | Encoder: 26-bit absolute | Design Revision Order: A | Shaft: Straight with key and tap | Options: With holding brake (24 VDC) | Destination: A | Ancillary Specification: Standard
Motion | SGMXA-A5AWA21A1 | 10116485 | Rotary Servomotor | Sigma-X Series | Model: SGMXA | Rated Output: 50 W | Power Supply: 200 VAC | Encoder: 26-bit batteryless absolute | Design Revision Order: A | Shaft: Straight without key | Options: Without options | Destination: A | Ancillary Specification: Standard
Motion | SGMXA-A5AWA21A3 | 10119195 | Rotary Servomotor | Sigma-X Series | Model: SGMXA | Rated Output: 50 W | Power Supply: 200 VAC | Encoder: 26-bit batteryless absolute | Design Revision Order: A | Shaft: Straight without key | Options: Without options | Destination: A | Ancillary Specification: Safety encoder
Motion | SGMXA-A5AWA2CA1 | 10117988 | Rotary Servomotor | Sigma-X Series | Model: SGMXA | Rated Output: 50 W | Power Supply: 200 VAC | Encoder: 26-bit batteryless absolute | Design Revision Order: A | Shaft: Straight without key | Options: With holding brake (24 VDC) | Destination: A | Ancillary Specification: Standard
Motion | SGMXA-A5AWA2CA3 | 10119196 | Rotary Servomotor | Sigma-X Series | Model: SGMXA | Rated Output: 50 W | Power Supply: 200 VAC | Encoder: 26-bit batteryless absolute | Design Revision Order: A | Shaft: Straight without key | Options: With holding brake (24 VDC) | Destination: A | Ancillary Specification: Safety encoder
Motion | SGMXA-A5AWA61A1 | 10116811 | Rotary Servomotor | Sigma-X Series | Model: SGMXA | Rated Output: 50 W | Power Supply: 200 VAC | Encoder: 26-bit batteryless absolute | Design Revision Order: A | Shaft: Straight with key and tap | Options: Without options | Destination: A | Ancillary Specification: Standard
Motion | SGMXA-A5AWA61A3 | 10119197 | Rotary Servomotor | Sigma-X Series | Model: SGMXA | Rated Output: 50 W | Power Supply: 200 VAC | Encoder: 26-bit batteryless absolute | Design Revision Order: A | Shaft: Straight with key and tap | Options: Without options | Destination: A | Ancillary Specification: Safety encoder
Motion | SGMXA-A5AWA6CA1 | 10116812 | Rotary Servomotor | Sigma-X Series | Model: SGMXA | Rated Output: 50 W | Power Supply: 200 VAC | Encoder: 26-bit batteryless absolute | Design Revision Order: A | Shaft: Straight with key and tap | Options: With holding brake (24 VDC) | Destination: A | Ancillary Specification: Standard
Motion | SGMXA-A5AWA6CA3 | 10119198 | Rotary Servomotor | Sigma-X Series | Model: SGMXA | Rated Output: 50 W | Power Supply: 200 VAC | Encoder: 26-bit batteryless absolute | Design Revision Order: A | Shaft: Straight with key and tap | Options: With holding brake (24 VDC) | Destination: A | Ancillary Specification: Safety encoder
Motion | SGMXA-C2AUA21A1 | 10117989 | Rotary Servomotor | Sigma-X Series | Model: SGMXA | Rated Output: 150 W | Power Supply: 200 VAC | Encoder: 26-bit absolute | Design Revision Order: A | Shaft: Straight without key | Options: Without options | Destination: A | Ancillary Specification: Standard
Motion | SGMXA-C2AUA2CA1 | 10117990 | Rotary Servomotor | Sigma-X Series | Model: SGMXA | Rated Output: 150 W | Power Supply: 200 VAC | Encoder: 26-bit absolute | Design Revision Order: A | Shaft: Straight without key | Options: With holding brake (24 VDC) | Destination: A | Ancillary Specification: Standard
Motion | SGMXA-C2AUA61A1 | 10117124 | Rotary Servomotor | Sigma-X Series | Model: SGMXA | Rated Output: 150 W | Power Supply: 200 VAC | Encoder: 26-bit absolute | Design Revision Order: A | Shaft: Straight with key and tap | Options: Without options | Destination: A | Ancillary Specification: Standard
Motion | SGMXA-C2AUA6CA1 | 10117991 | Rotary Servomotor | Sigma-X Series | Model: SGMXA | Rated Output: 150 W | Power Supply: 200 VAC | Encoder: 26-bit absolute | Design Revision Order: A | Shaft: Straight with key and tap | Options: With holding brake (24 VDC) | Destination: A | Ancillary Specification: Standard
Motion | SGMXA-C2AWA21A1 | 10117992 | Rotary Servomotor | Sigma-X Series | Model: SGMXA | Rated Output: 150 W | Power Supply: 200 VAC | Encoder: 26-bit batteryless absolute | Design Revision Order: A | Shaft: Straight without key | Options: Without options | Destination: A | Ancillary Specification: Standard
Motion | SGMXA-C2AWA21A3 | 10119199 | Rotary Servomotor | Sigma-X Series | Model: SGMXA | Rated Output: 150 W | Power Supply: 200 VAC | Encoder: 26-bit batteryless absolute | Design Revision Order: A | Shaft: Straight without key | Options: Without options | Destination: A | Ancillary Specification: Safety encoder
Motion | SGMXA-C2AWA2CA1 | 10117993 | Rotary Servomotor | Sigma-X Series | Model: SGMXA | Rated Output: 150 W | Power Supply: 200 VAC | Encoder: 26-bit batteryless absolute | Design Revision Order: A | Shaft: Straight without key | Options: With holding brake (24 VDC) | Destination: A | Ancillary Specification: Standard
Motion | SGMXA-C2AWA2CA3 | 10119200 | Rotary Servomotor | Sigma-X Series | Model: SGMXA | Rated Output: 150 W | Power Supply: 200 VAC | Encoder: 26-bit batteryless absolute | Design Revision Order: A | Shaft: Straight without key | Options: With holding brake (24 VDC) | Destination: A | Ancillary Specification: Safety encoder
Motion | SGMXA-C2AWA61A1 | 10117994 | Rotary Servomotor | Sigma-X Series | Model: SGMXA | Rated Output: 150 W | Power Supply: 200 VAC | Encoder: 26-bit batteryless absolute | Design Revision Order: A | Shaft: Straight with key and tap | Options: Without options | Destination: A | Ancillary Specification: Standard
Motion | SGMXA-C2AWA61A3 | 10119201 | Rotary Servomotor | Sigma-X Series | Model: SGMXA | Rated Output: 150 W | Power Supply: 200 VAC | Encoder: 26-bit batteryless absolute | Design Revision Order: A | Shaft: Straight with key and tap | Options: Without options | Destination: A | Ancillary Specification: Safety encoder
Motion | SGMXA-C2AWA6CA1 | 10117995 | Rotary Servomotor | Sigma-X Series | Model: SGMXA | Rated Output: 150 W | Power Supply: 200 VAC | Encoder: 26-bit batteryless absolute | Design Revision Order: A | Shaft: Straight with key and tap | Options: With holding brake (24 VDC) | Destination: A | Ancillary Specification: Standard
Motion | SGMXA-C2AWA6CA3 | 10119202 | Rotary Servomotor | Sigma-X Series | Model: SGMXA | Rated Output: 150 W | Power Supply: 200 VAC | Encoder: 26-bit batteryless absolute | Design Revision Order: A | Shaft: Straight with key and tap | Options: With holding brake (24 VDC) | Destination: A | Ancillary Specification: Safety encoder
Motion | SGMXG-03AUA21A1 | 10117996 | Rotary Servomotor | Sigma-X Series | Model: SGMXG | Rated Output: 300 W | Power Supply: 200 VAC | Encoder: 26-bit absolute | Design Revision Order: A | Shaft: Straight without key | Options: Without options | Destination: A | Ancillary Specification: Standard
Motion | SGMXG-03AUA2CA1 | 10117997 | Rotary Servomotor | Sigma-X Series | Model: SGMXG | Rated Output: 300 W | Power Supply: 200 VAC | Encoder: 26-bit absolute | Design Revision Order: A | Shaft: Straight without key | Options: With holding brake (24 VDC) | Destination: A | Ancillary Specification: Standard
Motion | SGMXG-03AUA61A1 | 10117998 | Rotary Servomotor | Sigma-X Series | Model: SGMXG | Rated Output: 300 W | Power Supply: 200 VAC | Encoder: 26-bit absolute | Design Revision Order: A | Shaft: Straight with key and tap | Options: Without options | Destination: A | Ancillary Specification: Standard
Motion | SGMXG-03AUA6CA1 | 10117999 | Rotary Servomotor | Sigma-X Series | Model: SGMXG | Rated Output: 300 W | Power Supply: 200 VAC | Encoder: 26-bit absolute | Design Revision Order: A | Shaft: Straight with key and tap | Options: With holding brake (24 VDC) | Destination: A | Ancillary Specification: Standard
Motion | SGMXG-03AWA21A1 | 10118000 | Rotary Servomotor | Sigma-X Series | Model: SGMXG | Rated Output: 300 W | Power Supply: 200 VAC | Encoder: 26-bit batteryless absolute | Design Revision Order: A | Shaft: Straight without key | Options: Without options | Destination: A | Ancillary Specification: Standard
Motion | SGMXG-03AWA21A3 | 10119229 | Rotary Servomotor | Sigma-X Series | Model: SGMXG | Rated Output: 300 W | Power Supply: 200 VAC | Encoder: 26-bit batteryless absolute | Design Revision Order: A | Shaft: Straight without key | Options: Without options | Destination: A | Ancillary Specification: Safety encoder
Motion | SGMXG-03AWA2CA1 | 10118001 | Rotary Servomotor | Sigma-X Series | Model: SGMXG | Rated Output: 300 W | Power Supply: 200 VAC | Encoder: 26-bit batteryless absolute | Design Revision Order: A | Shaft: Straight without key | Options: With holding brake (24 VDC) | Destination: A | Ancillary Specification: Standard
Motion | SGMXG-03AWA2CA3 | 10119230 | Rotary Servomotor | Sigma-X Series | Model: SGMXG | Rated Output: 300 W | Power Supply: 200 VAC | Encoder: 26-bit batteryless absolute | Design Revision Order: A | Shaft: Straight without key | Options: With holding brake (24 VDC) | Destination: A | Ancillary Specification: Safety encoder
Motion | SGMXG-03AWA61A1 | 10117089 | Rotary Servomotor | Sigma-X Series | Model: SGMXG | Rated Output: 300 W | Power Supply: 200 VAC | Encoder: 26-bit batteryless absolute | Design Revision Order: A | Shaft: Straight with key and tap | Options: Without options | Destination: A | Ancillary Specification: Standard
Motion | SGMXG-03AWA61A3 | 10119231 | Rotary Servomotor | Sigma-X Series | Model: SGMXG | Rated Output: 300 W | Power Supply: 200 VAC | Encoder: 26-bit batteryless absolute | Design Revision Order: A | Shaft: Straight with key and tap | Options: Without options | Destination: A | Ancillary Specification: Safety encoder
Motion | SGMXG-03AWA6CA1 | 10117090 | Rotary Servomotor | Sigma-X Series | Model: SGMXG | Rated Output: 300 W | Power Supply: 200 VAC | Encoder: 26-bit batteryless absolute | Design Revision Order: A | Shaft: Straight with key and tap | Options: With holding brake (24 VDC) | Destination: A | Ancillary Specification: Standard
Motion | SGMXG-03AWA6CA3 | 10119232 | Rotary Servomotor | Sigma-X Series | Model: SGMXG | Rated Output: 300 W | Power Supply: 200 VAC | Encoder: 26-bit batteryless absolute | Design Revision Order: A | Shaft: Straight with key and tap | Options: With holding brake (24 VDC) | Destination: A | Ancillary Specification: Safety encoder
Motion | SGMXG-05AUA21A1 | 10118002 | Rotary Servomotor | Sigma-X Series | Model: SGMXG | Rated Output: 450 W | Power Supply: 200 VAC | Encoder: 26-bit absolute | Design Revision Order: A | Shaft: Straight without key | Options: Without options | Destination: A | Ancillary Specification: Standard
Motion | SGMXG-05AUA2CA1 | 10118003 | Rotary Servomotor | Sigma-X Series | Model: SGMXG | Rated Output: 450 W | Power Supply: 200 VAC | Encoder: 26-bit absolute | Design Revision Order: A | Shaft: Straight without key | Options: With holding brake (24 VDC) | Destination: A | Ancillary Specification: Standard
Motion | SGMXG-05AUA61A1 | 10118004 | Rotary Servomotor | Sigma-X Series | Model: SGMXG | Rated Output: 450 W | Power Supply: 200 VAC | Encoder: 26-bit absolute | Design Revision Order: A | Shaft: Straight with key and tap | Options: Without options | Destination: A | Ancillary Specification: Standard
Motion | SGMXG-05AUA6CA1 | 10118005 | Rotary Servomotor | Sigma-X Series | Model: SGMXG | Rated Output: 450 W | Power Supply: 200 VAC | Encoder: 26-bit absolute | Design Revision Order: A | Shaft: Straight with key and tap | Options: With holding brake (24 VDC) | Destination: A | Ancillary Specification: Standard
Motion | SGMXG-05AWA21A1 | 10118006 | Rotary Servomotor | Sigma-X Series | Model: SGMXG | Rated Output: 450 W | Power Supply: 200 VAC | Encoder: 26-bit batteryless absolute | Design Revision Order: A | Shaft: Straight without key | Options: Without options | Destination: A | Ancillary Specification: Standard
Motion | SGMXG-05AWA21A3 | 10119233 | Rotary Servomotor | Sigma-X Series | Model: SGMXG | Rated Output: 450 W | Power Supply: 200 VAC | Encoder: 26-bit batteryless absolute | Design Revision Order: A | Shaft: Straight without key | Options: Without options | Destination: A | Ancillary Specification: Safety encoder
Motion | SGMXG-05AWA2CA1 | 10118007 | Rotary Servomotor | Sigma-X Series | Model: SGMXG | Rated Output: 450 W | Power Supply: 200 VAC | Encoder: 26-bit batteryless absolute | Design Revision Order: A | Shaft: Straight without key | Options: With holding brake (24 VDC) | Destination: A | Ancillary Specification: Standard
Motion | SGMXG-05AWA2CA3 | 10119234 | Rotary Servomotor | Sigma-X Series | Model: SGMXG | Rated Output: 450 W | Power Supply: 200 VAC | Encoder: 26-bit batteryless absolute | Design Revision Order: A | Shaft: Straight without key | Options: With holding brake (24 VDC) | Destination: A | Ancillary Specification: Safety encoder
Motion | SGMXG-05AWA61A1 | 10117091 | Rotary Servomotor | Sigma-X Series | Model: SGMXG | Rated Output: 450 W | Power Supply: 200 VAC | Encoder: 26-bit batteryless absolute | Design Revision Order: A | Shaft: Straight with key and tap | Options: Without options | Destination: A | Ancillary Specification: Standard
Motion | SGMXG-05AWA61A3 | 10119235 | Rotary Servomotor | Sigma-X Series | Model: SGMXG | Rated Output: 450 W | Power Supply: 200 VAC | Encoder: 26-bit batteryless absolute | Design Revision Order: A | Shaft: Straight with key and tap | Options: Without options | Destination: A | Ancillary Specification: Safety encoder
Motion | SGMXG-05AWA6CA1 | 10117092 | Rotary Servomotor | Sigma-X Series | Model: SGMXG | Rated Output: 450 W | Power Supply: 200 VAC | Encoder: 26-bit batteryless absolute | Design Revision Order: A | Shaft: Straight with key and tap | Options: With holding brake (24 VDC) | Destination: A | Ancillary Specification: Standard
Motion | SGMXG-05AWA6CA3 | 10119236 | Rotary Servomotor | Sigma-X Series | Model: SGMXG | Rated Output: 450 W | Power Supply: 200 VAC | Encoder: 26-bit batteryless absolute | Design Revision Order: A | Shaft: Straight with key and tap | Options: With holding brake (24 VDC) | Destination: A | Ancillary Specification: Safety encoder
Motion | SGMXG-09AUA21A1 | 10118008 | Rotary Servomotor | Sigma-X Series | Model: SGMXG | Rated Output: 850 W | Power Supply: 200 VAC | Encoder: 26-bit absolute | Design Revision Order: A | Shaft: Straight without key | Options: Without options | Destination: A | Ancillary Specification: Standard
Motion | SGMXG-09AUA2CA1 | 10118009 | Rotary Servomotor | Sigma-X Series | Model: SGMXG | Rated Output: 850 W | Power Supply: 200 VAC | Encoder: 26-bit absolute | Design Revision Order: A | Shaft: Straight without key | Options: With holding brake (24 VDC) | Destination: A | Ancillary Specification: Standard
Motion | SGMXG-09AUA61A1 | 10118010 | Rotary Servomotor | Sigma-X Series | Model: SGMXG | Rated Output: 850 W | Power Supply: 200 VAC | Encoder: 26-bit absolute | Design Revision Order: A | Shaft: Straight with key and tap | Options: Without options | Destination: A | Ancillary Specification: Standard
Motion | SGMXG-09AUA6CA1 | 10118011 | Rotary Servomotor | Sigma-X Series | Model: SGMXG | Rated Output: 850 W | Power Supply: 200 VAC | Encoder: 26-bit absolute | Design Revision Order: A | Shaft: Straight with key and tap | Options: With holding brake (24 VDC) | Destination: A | Ancillary Specification: Standard
Motion | SGMXG-09AWA21A1 | 10118012 | Rotary Servomotor | Sigma-X Series | Model: SGMXG | Rated Output: 850 W | Power Supply: 200 VAC | Encoder: 26-bit batteryless absolute | Design Revision Order: A | Shaft: Straight without key | Options: Without options | Destination: A | Ancillary Specification: Standard
Motion | SGMXG-09AWA21A3 | 10119237 | Rotary Servomotor | Sigma-X Series | Model: SGMXG | Rated Output: 850 W | Power Supply: 200 VAC | Encoder: 26-bit batteryless absolute | Design Revision Order: A | Shaft: Straight without key | Options: Without options | Destination: A | Ancillary Specification: Safety encoder
Motion | SGMXG-09AWA2CA1 | 10118013 | Rotary Servomotor | Sigma-X Series | Model: SGMXG | Rated Output: 850 W | Power Supply: 200 VAC | Encoder: 26-bit batteryless absolute | Design Revision Order: A | Shaft: Straight without key | Options: With holding brake (24 VDC) | Destination: A | Ancillary Specification: Standard
Motion | SGMXG-09AWA2CA3 | 10119238 | Rotary Servomotor | Sigma-X Series | Model: SGMXG | Rated Output: 850 W | Power Supply: 200 VAC | Encoder: 26-bit batteryless absolute | Design Revision Order: A | Shaft: Straight without key | Options: With holding brake (24 VDC) | Destination: A | Ancillary Specification: Safety encoder
Motion | SGMXG-09AWA61A1 | 10117093 | Rotary Servomotor | Sigma-X Series | Model: SGMXG | Rated Output: 850 W | Power Supply: 200 VAC | Encoder: 26-bit batteryless absolute | Design Revision Order: A | Shaft: Straight with key and tap | Options: Without options | Destination: A | Ancillary Specification: Standard
Motion | SGMXG-09AWA61A3 | 10119239 | Rotary Servomotor | Sigma-X Series | Model: SGMXG | Rated Output: 850 W | Power Supply: 200 VAC | Encoder: 26-bit batteryless absolute | Design Revision Order: A | Shaft: Straight with key and tap | Options: Without options | Destination: A | Ancillary Specification: Safety encoder
Motion | SGMXG-09AWA6CA1 | 10117094 | Rotary Servomotor | Sigma-X Series | Model: SGMXG | Rated Output: 850 W | Power Supply: 200 VAC | Encoder: 26-bit batteryless absolute | Design Revision Order: A | Shaft: Straight with key and tap | Options: With holding brake (24 VDC) | Destination: A | Ancillary Specification: Standard
Motion | SGMXG-09AWA6CA3 | 10119240 | Rotary Servomotor | Sigma-X Series | Model: SGMXG | Rated Output: 850 W | Power Supply: 200 VAC | Encoder: 26-bit batteryless absolute | Design Revision Order: A | Shaft: Straight with key and tap | Options: With holding brake (24 VDC) | Destination: A | Ancillary Specification: Safety encoder
Motion | SGMXG-13AUA21A1 | 10118014 | Rotary Servomotor | Sigma-X Series | Model: SGMXG | Rated Output: 1.3 kW | Power Supply: 200 VAC | Encoder: 26-bit absolute | Design Revision Order: A | Shaft: Straight without key | Options: Without options | Destination: A | Ancillary Specification: Standard
Motion | SGMXG-13AUA2CA1 | 10118015 | Rotary Servomotor | Sigma-X Series | Model: SGMXG | Rated Output: 1.3 kW | Power Supply: 200 VAC | Encoder: 26-bit absolute | Design Revision Order: A | Shaft: Straight without key | Options: With holding brake (24 VDC) | Destination: A | Ancillary Specification: Standard
Motion | SGMXG-13AUA61A1 | 10118016 | Rotary Servomotor | Sigma-X Series | Model: SGMXG | Rated Output: 1.3 kW | Power Supply: 200 VAC | Encoder: 26-bit absolute | Design Revision Order: A | Shaft: Straight with key and tap | Options: Without options | Destination: A | Ancillary Specification: Standard
Motion | SGMXG-13AUA6CA1 | 10118017 | Rotary Servomotor | Sigma-X Series | Model: SGMXG | Rated Output: 1.3 kW | Power Supply: 200 VAC | Encoder: 26-bit absolute | Design Revision Order: A | Shaft: Straight with key and tap | Options: With holding brake (24 VDC) | Destination: A | Ancillary Specification: Standard
Motion | SGMXG-13AWA21A1 | 10118018 | Rotary Servomotor | Sigma-X Series | Model: SGMXG | Rated Output: 1.3 kW | Power Supply: 200 VAC | Encoder: 26-bit batteryless absolute | Design Revision Order: A | Shaft: Straight without key | Options: Without options | Destination: A | Ancillary Specification: Standard
Motion | SGMXG-13AWA21A3 | 10119241 | Rotary Servomotor | Sigma-X Series | Model: SGMXG | Rated Output: 1.3 kW | Power Supply: 200 VAC | Encoder: 26-bit batteryless absolute | Design Revision Order: A | Shaft: Straight without key | Options: Without options | Destination: A | Ancillary Specification: Safety encoder
Motion | SGMXG-13AWA2CA1 | 10118019 | Rotary Servomotor | Sigma-X Series | Model: SGMXG | Rated Output: 1.3 kW | Power Supply: 200 VAC | Encoder: 26-bit batteryless absolute | Design Revision Order: A | Shaft: Straight without key | Options: With holding brake (24 VDC) | Destination: A | Ancillary Specification: Standard
Motion | SGMXG-13AWA2CA3 | 10119242 | Rotary Servomotor | Sigma-X Series | Model: SGMXG | Rated Output: 1.3 kW | Power Supply: 200 VAC | Encoder: 26-bit batteryless absolute | Design Revision Order: A | Shaft: Straight without key | Options: With holding brake (24 VDC) | Destination: A | Ancillary Specification: Safety encoder
Motion | SGMXG-13AWA61A1 | 10117095 | Rotary Servomotor | Sigma-X Series | Model: SGMXG | Rated Output: 1.3 kW | Power Supply: 200 VAC | Encoder: 26-bit batteryless absolute | Design Revision Order: A | Shaft: Straight with key and tap | Options: Without options | Destination: A | Ancillary Specification: Standard
Motion | SGMXG-13AWA61A3 | 10119243 | Rotary Servomotor | Sigma-X Series | Model: SGMXG | Rated Output: 1.3 kW | Power Supply: 200 VAC | Encoder: 26-bit batteryless absolute | Design Revision Order: A | Shaft: Straight with key and tap | Options: Without options | Destination: A | Ancillary Specification: Safety encoder
Motion | SGMXG-13AWA6CA1 | 10117096 | Rotary Servomotor | Sigma-X Series | Model: SGMXG | Rated Output: 1.3 kW | Power Supply: 200 VAC | Encoder: 26-bit batteryless absolute | Design Revision Order: A | Shaft: Straight with key and tap | Options: With holding brake (24 VDC) | Destination: A | Ancillary Specification: Standard
Motion | SGMXG-13AWA6CA3 | 10119244 | Rotary Servomotor | Sigma-X Series | Model: SGMXG | Rated Output: 1.3 kW | Power Supply: 200 VAC | Encoder: 26-bit batteryless absolute | Design Revision Order: A | Shaft: Straight with key and tap | Options: With holding brake (24 VDC) | Destination: A | Ancillary Specification: Safety encoder
Motion | SGMXJ-01AUA21A1 | 10118020 | Rotary Servomotor | Sigma-X Series | Model: SGMXJ | Rated Output: 100 W | Power Supply: 200 VAC | Encoder: 26-bit absolute | Design Revision Order: A | Shaft: Straight without key | Options: Without options | Destination: A | Ancillary Specification: Standard
Motion | SGMXJ-01AUA2CA1 | 10114238 | Rotary Servomotor | Sigma-X Series | Model: SGMXJ | Rated Output: 100 W | Power Supply: 200 VAC | Encoder: 26-bit absolute | Design Revision Order: A | Shaft: Straight without key | Options: With holding brake (24 VDC) | Destination: A | Ancillary Specification: Standard
Motion | SGMXJ-01AUA61A1 | 10118021 | Rotary Servomotor | Sigma-X Series | Model: SGMXJ | Rated Output: 100 W | Power Supply: 200 VAC | Encoder: 26-bit absolute | Design Revision Order: A | Shaft: Straight with key and tap | Options: Without options | Destination: A | Ancillary Specification: Standard
Motion | SGMXJ-01AUA6CA1 | 10118022 | Rotary Servomotor | Sigma-X Series | Model: SGMXJ | Rated Output: 100 W | Power Supply: 200 VAC | Encoder: 26-bit absolute | Design Revision Order: A | Shaft: Straight with key and tap | Options: With holding brake (24 VDC) | Destination: A | Ancillary Specification: Standard
Motion | SGMXJ-01AWA21A1 | 10118023 | Rotary Servomotor | Sigma-X Series | Model: SGMXJ | Rated Output: 100 W | Power Supply: 200 VAC | Encoder: 26-bit batteryless absolute | Design Revision Order: A | Shaft: Straight without key | Options: Without options | Destination: A | Ancillary Specification: Standard
Motion | SGMXJ-01AWA21A3 | 10119253 | Rotary Servomotor | Sigma-X Series | Model: SGMXJ | Rated Output: 100 W | Power Supply: 200 VAC | Encoder: 26-bit batteryless absolute | Design Revision Order: A | Shaft: Straight without key | Options: Without options | Destination: A | Ancillary Specification: Safety encoder
Motion | SGMXJ-01AWA2CA1 | 10118024 | Rotary Servomotor | Sigma-X Series | Model: SGMXJ | Rated Output: 100 W | Power Supply: 200 VAC | Encoder: 26-bit batteryless absolute | Design Revision Order: A | Shaft: Straight without key | Options: With holding brake (24 VDC) | Destination: A | Ancillary Specification: Standard
Motion | SGMXJ-01AWA2CA3 | 10119254 | Rotary Servomotor | Sigma-X Series | Model: SGMXJ | Rated Output: 100 W | Power Supply: 200 VAC | Encoder: 26-bit batteryless absolute | Design Revision Order: A | Shaft: Straight without key | Options: With holding brake (24 VDC) | Destination: A | Ancillary Specification: Safety encoder
Motion | SGMXJ-01AWA61A1 | 10116929 | Rotary Servomotor | Sigma-X Series | Model: SGMXJ | Rated Output: 100 W | Power Supply: 200 VAC | Encoder: 26-bit batteryless absolute | Design Revision Order: A | Shaft: Straight with key and tap | Options: Without options | Destination: A | Ancillary Specification: Standard
Motion | SGMXJ-01AWA61A3 | 10119255 | Rotary Servomotor | Sigma-X Series | Model: SGMXJ | Rated Output: 100 W | Power Supply: 200 VAC | Encoder: 26-bit batteryless absolute | Design Revision Order: A | Shaft: Straight with key and tap | Options: Without options | Destination: A | Ancillary Specification: Safety encoder
Motion | SGMXJ-01AWA6CA1 | 10116930 | Rotary Servomotor | Sigma-X Series | Model: SGMXJ | Rated Output: 100 W | Power Supply: 200 VAC | Encoder: 26-bit batteryless absolute | Design Revision Order: A | Shaft: Straight with key and tap | Options: With holding brake (24 VDC) | Destination: A | Ancillary Specification: Standard
Motion | SGMXJ-01AWA6CA3 | 10119256 | Rotary Servomotor | Sigma-X Series | Model: SGMXJ | Rated Output: 100 W | Power Supply: 200 VAC | Encoder: 26-bit batteryless absolute | Design Revision Order: A | Shaft: Straight with key and tap | Options: With holding brake (24 VDC) | Destination: A | Ancillary Specification: Safety encoder
Motion | SGMXJ-02AUA21A1 | 10116573 | Rotary Servomotor | Sigma-X Series | Model: SGMXJ | Rated Output: 200 W | Power Supply: 200 VAC | Encoder: 26-bit absolute | Design Revision Order: A | Shaft: Straight without key | Options: Without options | Destination: A | Ancillary Specification: Standard
Motion | SGMXJ-02AUA2CA1 | 10116574 | Rotary Servomotor | Sigma-X Series | Model: SGMXJ | Rated Output: 200 W | Power Supply: 200 VAC | Encoder: 26-bit absolute | Design Revision Order: A | Shaft: Straight without key | Options: With holding brake (24 VDC) | Destination: A | Ancillary Specification: Standard
Motion | SGMXJ-02AUA61A1 | 10118025 | Rotary Servomotor | Sigma-X Series | Model: SGMXJ | Rated Output: 200 W | Power Supply: 200 VAC | Encoder: 26-bit absolute | Design Revision Order: A | Shaft: Straight with key and tap | Options: Without options | Destination: A | Ancillary Specification: Standard
Motion | SGMXJ-02AUA6CA1 | 10118026 | Rotary Servomotor | Sigma-X Series | Model: SGMXJ | Rated Output: 200 W | Power Supply: 200 VAC | Encoder: 26-bit absolute | Design Revision Order: A | Shaft: Straight with key and tap | Options: With holding brake (24 VDC) | Destination: A | Ancillary Specification: Standard
Motion | SGMXJ-02AWA21A1 | 10118027 | Rotary Servomotor | Sigma-X Series | Model: SGMXJ | Rated Output: 200 W | Power Supply: 200 VAC | Encoder: 26-bit batteryless absolute | Design Revision Order: A | Shaft: Straight without key | Options: Without options | Destination: A | Ancillary Specification: Standard
Motion | SGMXJ-02AWA21A3 | 10119257 | Rotary Servomotor | Sigma-X Series | Model: SGMXJ | Rated Output: 200 W | Power Supply: 200 VAC | Encoder: 26-bit batteryless absolute | Design Revision Order: A | Shaft: Straight without key | Options: Without options | Destination: A | Ancillary Specification: Safety encoder
Motion | SGMXJ-02AWA2CA1 | 10118028 | Rotary Servomotor | Sigma-X Series | Model: SGMXJ | Rated Output: 200 W | Power Supply: 200 VAC | Encoder: 26-bit batteryless absolute | Design Revision Order: A | Shaft: Straight without key | Options: With holding brake (24 VDC) | Destination: A | Ancillary Specification: Standard
Motion | SGMXJ-02AWA2CA3 | 10119258 | Rotary Servomotor | Sigma-X Series | Model: SGMXJ | Rated Output: 200 W | Power Supply: 200 VAC | Encoder: 26-bit batteryless absolute | Design Revision Order: A | Shaft: Straight without key | Options: With holding brake (24 VDC) | Destination: A | Ancillary Specification: Safety encoder
Motion | SGMXJ-02AWA61A1 | 10116931 | Rotary Servomotor | Sigma-X Series | Model: SGMXJ | Rated Output: 200 W | Power Supply: 200 VAC | Encoder: 26-bit batteryless absolute | Design Revision Order: A | Shaft: Straight with key and tap | Options: Without options | Destination: A | Ancillary Specification: Standard
Motion | SGMXJ-02AWA61A3 | 10119259 | Rotary Servomotor | Sigma-X Series | Model: SGMXJ | Rated Output: 200 W | Power Supply: 200 VAC | Encoder: 26-bit batteryless absolute | Design Revision Order: A | Shaft: Straight with key and tap | Options: Without options | Destination: A | Ancillary Specification: Safety encoder
Motion | SGMXJ-02AWA6CA1 | 10116932 | Rotary Servomotor | Sigma-X Series | Model: SGMXJ | Rated Output: 200 W | Power Supply: 200 VAC | Encoder: 26-bit batteryless absolute | Design Revision Order: A | Shaft: Straight with key and tap | Options: With holding brake (24 VDC) | Destination: A | Ancillary Specification: Standard
Motion | SGMXJ-02AWA6CA3 | 10119260 | Rotary Servomotor | Sigma-X Series | Model: SGMXJ | Rated Output: 200 W | Power Supply: 200 VAC | Encoder: 26-bit batteryless absolute | Design Revision Order: A | Shaft: Straight with key and tap | Options: With holding brake (24 VDC) | Destination: A | Ancillary Specification: Safety encoder
Motion | SGMXJ-04AUA21A1 | 10114239 | Rotary Servomotor | Sigma-X Series | Model: SGMXJ | Rated Output: 400 W | Power Supply: 200 VAC | Encoder: 26-bit absolute | Design Revision Order: A | Shaft: Straight without key | Options: Without options | Destination: A | Ancillary Specification: Standard
Motion | SGMXJ-04AUA2CA1 | 10114240 | Rotary Servomotor | Sigma-X Series | Model: SGMXJ | Rated Output: 400 W | Power Supply: 200 VAC | Encoder: 26-bit absolute | Design Revision Order: A | Shaft: Straight without key | Options: With holding brake (24 VDC) | Destination: A | Ancillary Specification: Standard
Motion | SGMXJ-04AUA61A1 | 10118029 | Rotary Servomotor | Sigma-X Series | Model: SGMXJ | Rated Output: 400 W | Power Supply: 200 VAC | Encoder: 26-bit absolute | Design Revision Order: A | Shaft: Straight with key and tap | Options: Without options | Destination: A | Ancillary Specification: Standard
Motion | SGMXJ-04AUA6CA1 | 10118030 | Rotary Servomotor | Sigma-X Series | Model: SGMXJ | Rated Output: 400 W | Power Supply: 200 VAC | Encoder: 26-bit absolute | Design Revision Order: A | Shaft: Straight with key and tap | Options: With holding brake (24 VDC) | Destination: A | Ancillary Specification: Standard
Motion | SGMXJ-04AWA21A1 | 10118031 | Rotary Servomotor | Sigma-X Series | Model: SGMXJ | Rated Output: 400 W | Power Supply: 200 VAC | Encoder: 26-bit batteryless absolute | Design Revision Order: A | Shaft: Straight without key | Options: Without options | Destination: A | Ancillary Specification: Standard
Motion | SGMXJ-04AWA21A3 | 10119263 | Rotary Servomotor | Sigma-X Series | Model: SGMXJ | Rated Output: 400 W | Power Supply: 200 VAC | Encoder: 26-bit batteryless absolute | Design Revision Order: A | Shaft: Straight without key | Options: Without options | Destination: A | Ancillary Specification: Safety encoder
Motion | SGMXJ-04AWA2CA1 | 10118032 | Rotary Servomotor | Sigma-X Series | Model: SGMXJ | Rated Output: 400 W | Power Supply: 200 VAC | Encoder: 26-bit batteryless absolute | Design Revision Order: A | Shaft: Straight without key | Options: With holding brake (24 VDC) | Destination: A | Ancillary Specification: Standard
Motion | SGMXJ-04AWA2CA3 | 10119265 | Rotary Servomotor | Sigma-X Series | Model: SGMXJ | Rated Output: 400 W | Power Supply: 200 VAC | Encoder: 26-bit batteryless absolute | Design Revision Order: A | Shaft: Straight without key | Options: With holding brake (24 VDC) | Destination: A | Ancillary Specification: Safety encoder
Motion | SGMXJ-04AWA61A1 | 10116570 | Rotary Servomotor | Sigma-X Series | Model: SGMXJ | Rated Output: 400 W | Power Supply: 200 VAC | Encoder: 26-bit batteryless absolute | Design Revision Order: A | Shaft: Straight with key and tap | Options: Without options | Destination: A | Ancillary Specification: Standard
Motion | SGMXJ-04AWA61A3 | 10119264 | Rotary Servomotor | Sigma-X Series | Model: SGMXJ | Rated Output: 400 W | Power Supply: 200 VAC | Encoder: 26-bit batteryless absolute | Design Revision Order: A | Shaft: Straight with key and tap | Options: Without options | Destination: A | Ancillary Specification: Safety encoder
Motion | SGMXJ-04AWA6CA1 | 10116933 | Rotary Servomotor | Sigma-X Series | Model: SGMXJ | Rated Output: 400 W | Power Supply: 200 VAC | Encoder: 26-bit batteryless absolute | Design Revision Order: A | Shaft: Straight with key and tap | Options: With holding brake (24 VDC) | Destination: A | Ancillary Specification: Standard
Motion | SGMXJ-04AWA6CA3 | 10119266 | Rotary Servomotor | Sigma-X Series | Model: SGMXJ | Rated Output: 400 W | Power Supply: 200 VAC | Encoder: 26-bit batteryless absolute | Design Revision Order: A | Shaft: Straight with key and tap | Options: With holding brake (24 VDC) | Destination: A | Ancillary Specification: Safety encoder
Motion | SGMXJ-06AUA21A1 | 10118033 | Rotary Servomotor | Sigma-X Series | Model: SGMXJ | Rated Output: 600 W | Power Supply: 200 VAC | Encoder: 26-bit absolute | Design Revision Order: A | Shaft: Straight without key | Options: Without options | Destination: A | Ancillary Specification: Standard
Motion | SGMXJ-06AUA2CA1 | 10118034 | Rotary Servomotor | Sigma-X Series | Model: SGMXJ | Rated Output: 600 W | Power Supply: 200 VAC | Encoder: 26-bit absolute | Design Revision Order: A | Shaft: Straight without key | Options: With holding brake (24 VDC) | Destination: A | Ancillary Specification: Standard
Motion | SGMXJ-06AUA61A1 | 10118035 | Rotary Servomotor | Sigma-X Series | Model: SGMXJ | Rated Output: 600 W | Power Supply: 200 VAC | Encoder: 26-bit absolute | Design Revision Order: A | Shaft: Straight with key and tap | Options: Without options | Destination: A | Ancillary Specification: Standard
Motion | SGMXJ-06AUA6CA1 | 10118036 | Rotary Servomotor | Sigma-X Series | Model: SGMXJ | Rated Output: 600 W | Power Supply: 200 VAC | Encoder: 26-bit absolute | Design Revision Order: A | Shaft: Straight with key and tap | Options: With holding brake (24 VDC) | Destination: A | Ancillary Specification: Standard
Motion | SGMXJ-06AWA21A1 | 10118037 | Rotary Servomotor | Sigma-X Series | Model: SGMXJ | Rated Output: 600 W | Power Supply: 200 VAC | Encoder: 26-bit batteryless absolute | Design Revision Order: A | Shaft: Straight without key | Options: Without options | Destination: A | Ancillary Specification: Standard
Motion | SGMXJ-06AWA21A3 | 10119267 | Rotary Servomotor | Sigma-X Series | Model: SGMXJ | Rated Output: 600 W | Power Supply: 200 VAC | Encoder: 26-bit batteryless absolute | Design Revision Order: A | Shaft: Straight without key | Options: Without options | Destination: A | Ancillary Specification: Safety encoder
Motion | SGMXJ-06AWA2CA1 | 10118038 | Rotary Servomotor | Sigma-X Series | Model: SGMXJ | Rated Output: 600 W | Power Supply: 200 VAC | Encoder: 26-bit batteryless absolute | Design Revision Order: A | Shaft: Straight without key | Options: With holding brake (24 VDC) | Destination: A | Ancillary Specification: Standard
Motion | SGMXJ-06AWA2CA3 | 10119268 | Rotary Servomotor | Sigma-X Series | Model: SGMXJ | Rated Output: 600 W | Power Supply: 200 VAC | Encoder: 26-bit batteryless absolute | Design Revision Order: A | Shaft: Straight without key | Options: With holding brake (24 VDC) | Destination: A | Ancillary Specification: Safety encoder
Motion | SGMXJ-06AWA61A1 | 10116486 | Rotary Servomotor | Sigma-X Series | Model: SGMXJ | Rated Output: 600 W | Power Supply: 200 VAC | Encoder: 26-bit batteryless absolute | Design Revision Order: A | Shaft: Straight with key and tap | Options: Without options | Destination: A | Ancillary Specification: Standard
Motion | SGMXJ-06AWA61A3 | 10119269 | Rotary Servomotor | Sigma-X Series | Model: SGMXJ | Rated Output: 600 W | Power Supply: 200 VAC | Encoder: 26-bit batteryless absolute | Design Revision Order: A | Shaft: Straight with key and tap | Options: Without options | Destination: A | Ancillary Specification: Safety encoder
Motion | SGMXJ-06AWA6CA1 | 10118039 | Rotary Servomotor | Sigma-X Series | Model: SGMXJ | Rated Output: 600 W | Power Supply: 200 VAC | Encoder: 26-bit batteryless absolute | Design Revision Order: A | Shaft: Straight with key and tap | Options: With holding brake (24 VDC) | Destination: A | Ancillary Specification: Standard
Motion | SGMXJ-06AWA6CA3 | 10119270 | Rotary Servomotor | Sigma-X Series | Model: SGMXJ | Rated Output: 600 W | Power Supply: 200 VAC | Encoder: 26-bit batteryless absolute | Design Revision Order: A | Shaft: Straight with key and tap | Options: With holding brake (24 VDC) | Destination: A | Ancillary Specification: Safety encoder
Motion | SGMXJ-08AUA21A1 | 10114241 | Rotary Servomotor | Sigma-X Series | Model: SGMXJ | Rated Output: 750 W | Power Supply: 200 VAC | Encoder: 26-bit absolute | Design Revision Order: A | Shaft: Straight without key | Options: Without options | Destination: A | Ancillary Specification: Standard
Motion | SGMXJ-08AUA2CA1 | 10118040 | Rotary Servomotor | Sigma-X Series | Model: SGMXJ | Rated Output: 750 W | Power Supply: 200 VAC | Encoder: 26-bit absolute | Design Revision Order: A | Shaft: Straight without key | Options: With holding brake (24 VDC) | Destination: A | Ancillary Specification: Standard
Motion | SGMXJ-08AUA61A1 | 10118041 | Rotary Servomotor | Sigma-X Series | Model: SGMXJ | Rated Output: 750 W | Power Supply: 200 VAC | Encoder: 26-bit absolute | Design Revision Order: A | Shaft: Straight with key and tap | Options: Without options | Destination: A | Ancillary Specification: Standard
Motion | SGMXJ-08AUA6CA1 | 10118042 | Rotary Servomotor | Sigma-X Series | Model: SGMXJ | Rated Output: 750 W | Power Supply: 200 VAC | Encoder: 26-bit absolute | Design Revision Order: A | Shaft: Straight with key and tap | Options: With holding brake (24 VDC) | Destination: A | Ancillary Specification: Standard
Motion | SGMXJ-08AWA21A1 | 10118043 | Rotary Servomotor | Sigma-X Series | Model: SGMXJ | Rated Output: 750 W | Power Supply: 200 VAC | Encoder: 26-bit batteryless absolute | Design Revision Order: A | Shaft: Straight without key | Options: Without options | Destination: A | Ancillary Specification: Standard
Motion | SGMXJ-08AWA21A3 | 10119271 | Rotary Servomotor | Sigma-X Series | Model: SGMXJ | Rated Output: 750 W | Power Supply: 200 VAC | Encoder: 26-bit batteryless absolute | Design Revision Order: A | Shaft: Straight without key | Options: Without options | Destination: A | Ancillary Specification: Safety encoder
Motion | SGMXJ-08AWA2CA1 | 10118044 | Rotary Servomotor | Sigma-X Series | Model: SGMXJ | Rated Output: 750 W | Power Supply: 200 VAC | Encoder: 26-bit batteryless absolute | Design Revision Order: A | Shaft: Straight without key | Options: With holding brake (24 VDC) | Destination: A | Ancillary Specification: Standard
Motion | SGMXJ-08AWA2CA3 | 10119272 | Rotary Servomotor | Sigma-X Series | Model: SGMXJ | Rated Output: 750 W | Power Supply: 200 VAC | Encoder: 26-bit batteryless absolute | Design Revision Order: A | Shaft: Straight without key | Options: With holding brake (24 VDC) | Destination: A | Ancillary Specification: Safety encoder
Motion | SGMXJ-08AWA61A1 | 10116571 | Rotary Servomotor | Sigma-X Series | Model: SGMXJ | Rated Output: 750 W | Power Supply: 200 VAC | Encoder: 26-bit batteryless absolute | Design Revision Order: A | Shaft: Straight with key and tap | Options: Without options | Destination: A | Ancillary Specification: Standard
Motion | SGMXJ-08AWA61A3 | 10119273 | Rotary Servomotor | Sigma-X Series | Model: SGMXJ | Rated Output: 750 W | Power Supply: 200 VAC | Encoder: 26-bit batteryless absolute | Design Revision Order: A | Shaft: Straight with key and tap | Options: Without options | Destination: A | Ancillary Specification: Safety encoder
Motion | SGMXJ-08AWA6CA1 | 10116934 | Rotary Servomotor | Sigma-X Series | Model: SGMXJ | Rated Output: 750 W | Power Supply: 200 VAC | Encoder: 26-bit batteryless absolute | Design Revision Order: A | Shaft: Straight with key and tap | Options: With holding brake (24 VDC) | Destination: A | Ancillary Specification: Standard
Motion | SGMXJ-08AWA6CA3 | 10119274 | Rotary Servomotor | Sigma-X Series | Model: SGMXJ | Rated Output: 750 W | Power Supply: 200 VAC | Encoder: 26-bit batteryless absolute | Design Revision Order: A | Shaft: Straight with key and tap | Options: With holding brake (24 VDC) | Destination: A | Ancillary Specification: Safety encoder
Motion | SGMXJ-A5AUA21A1 | 10118045 | Rotary Servomotor | Sigma-X Series | Model: SGMXJ | Rated Output: 50 W | Power Supply: 200 VAC | Encoder: 26-bit absolute | Design Revision Order: A | Shaft: Straight without key | Options: Without options | Destination: A | Ancillary Specification: Standard
Motion | SGMXJ-A5AUA2CA1 | 10118046 | Rotary Servomotor | Sigma-X Series | Model: SGMXJ | Rated Output: 50 W | Power Supply: 200 VAC | Encoder: 26-bit absolute | Design Revision Order: A | Shaft: Straight without key | Options: With holding brake (24 VDC) | Destination: A | Ancillary Specification: Standard
Motion | SGMXJ-A5AUA61A1 | 10118047 | Rotary Servomotor | Sigma-X Series | Model: SGMXJ | Rated Output: 50 W | Power Supply: 200 VAC | Encoder: 26-bit absolute | Design Revision Order: A | Shaft: Straight with key and tap | Options: Without options | Destination: A | Ancillary Specification: Standard
Motion | SGMXJ-A5AUA6CA1 | 10118048 | Rotary Servomotor | Sigma-X Series | Model: SGMXJ | Rated Output: 50 W | Power Supply: 200 VAC | Encoder: 26-bit absolute | Design Revision Order: A | Shaft: Straight with key and tap | Options: With holding brake (24 VDC) | Destination: A | Ancillary Specification: Standard
Motion | SGMXJ-A5AWA21A1 | 10118049 | Rotary Servomotor | Sigma-X Series | Model: SGMXJ | Rated Output: 50 W | Power Supply: 200 VAC | Encoder: 26-bit batteryless absolute | Design Revision Order: A | Shaft: Straight without key | Options: Without options | Destination: A | Ancillary Specification: Standard
Motion | SGMXJ-A5AWA21A3 | 10119245 | Rotary Servomotor | Sigma-X Series | Model: SGMXJ | Rated Output: 50 W | Power Supply: 200 VAC | Encoder: 26-bit batteryless absolute | Design Revision Order: A | Shaft: Straight without key | Options: Without options | Destination: A | Ancillary Specification: Safety encoder
Motion | SGMXJ-A5AWA2CA1 | 10118050 | Rotary Servomotor | Sigma-X Series | Model: SGMXJ | Rated Output: 50 W | Power Supply: 200 VAC | Encoder: 26-bit batteryless absolute | Design Revision Order: A | Shaft: Straight without key | Options: With holding brake (24 VDC) | Destination: A | Ancillary Specification: Standard
Motion | SGMXJ-A5AWA2CA3 | 10119246 | Rotary Servomotor | Sigma-X Series | Model: SGMXJ | Rated Output: 50 W | Power Supply: 200 VAC | Encoder: 26-bit batteryless absolute | Design Revision Order: A | Shaft: Straight without key | Options: With holding brake (24 VDC) | Destination: A | Ancillary Specification: Safety encoder
Motion | SGMXJ-A5AWA61A1 | 10116935 | Rotary Servomotor | Sigma-X Series | Model: SGMXJ | Rated Output: 50 W | Power Supply: 200 VAC | Encoder: 26-bit batteryless absolute | Design Revision Order: A | Shaft: Straight with key and tap | Options: Without options | Destination: A | Ancillary Specification: Standard
Motion | SGMXJ-A5AWA61A3 | 10119247 | Rotary Servomotor | Sigma-X Series | Model: SGMXJ | Rated Output: 50 W | Power Supply: 200 VAC | Encoder: 26-bit batteryless absolute | Design Revision Order: A | Shaft: Straight with key and tap | Options: Without options | Destination: A | Ancillary Specification: Safety encoder
Motion | SGMXJ-A5AWA6CA1 | 10116936 | Rotary Servomotor | Sigma-X Series | Model: SGMXJ | Rated Output: 50 W | Power Supply: 200 VAC | Encoder: 26-bit batteryless absolute | Design Revision Order: A | Shaft: Straight with key and tap | Options: With holding brake (24 VDC) | Destination: A | Ancillary Specification: Standard
Motion | SGMXJ-A5AWA6CA3 | 10119248 | Rotary Servomotor | Sigma-X Series | Model: SGMXJ | Rated Output: 50 W | Power Supply: 200 VAC | Encoder: 26-bit batteryless absolute | Design Revision Order: A | Shaft: Straight with key and tap | Options: With holding brake (24 VDC) | Destination: A | Ancillary Specification: Safety encoder
Motion | SGMXJ-C2AUA21A1 | 10118051 | Rotary Servomotor | Sigma-X Series | Model: SGMXJ | Rated Output: 150 W | Power Supply: 200 VAC | Encoder: 26-bit absolute | Design Revision Order: A | Shaft: Straight without key | Options: Without options | Destination: A | Ancillary Specification: Standard
Motion | SGMXJ-C2AUA2CA1 | 10118052 | Rotary Servomotor | Sigma-X Series | Model: SGMXJ | Rated Output: 150 W | Power Supply: 200 VAC | Encoder: 26-bit absolute | Design Revision Order: A | Shaft: Straight without key | Options: With holding brake (24 VDC) | Destination: A | Ancillary Specification: Standard
Motion | SGMXJ-C2AUA61A1 | 10118053 | Rotary Servomotor | Sigma-X Series | Model: SGMXJ | Rated Output: 150 W | Power Supply: 200 VAC | Encoder: 26-bit absolute | Design Revision Order: A | Shaft: Straight with key and tap | Options: Without options | Destination: A | Ancillary Specification: Standard
Motion | SGMXJ-C2AUA6CA1 | 10118054 | Rotary Servomotor | Sigma-X Series | Model: SGMXJ | Rated Output: 150 W | Power Supply: 200 VAC | Encoder: 26-bit absolute | Design Revision Order: A | Shaft: Straight with key and tap | Options: With holding brake (24 VDC) | Destination: A | Ancillary Specification: Standard
Motion | SGMXJ-C2AWA21A1 | 10118055 | Rotary Servomotor | Sigma-X Series | Model: SGMXJ | Rated Output: 150 W | Power Supply: 200 VAC | Encoder: 26-bit batteryless absolute | Design Revision Order: A | Shaft: Straight without key | Options: Without options | Destination: A | Ancillary Specification: Standard
Motion | SGMXJ-C2AWA21A3 | 10119249 | Rotary Servomotor | Sigma-X Series | Model: SGMXJ | Rated Output: 150 W | Power Supply: 200 VAC | Encoder: 26-bit batteryless absolute | Design Revision Order: A | Shaft: Straight without key | Options: Without options | Destination: A | Ancillary Specification: Safety encoder
Motion | SGMXJ-C2AWA2CA1 | 10118056 | Rotary Servomotor | Sigma-X Series | Model: SGMXJ | Rated Output: 150 W | Power Supply: 200 VAC | Encoder: 26-bit batteryless absolute | Design Revision Order: A | Shaft: Straight without key | Options: With holding brake (24 VDC) | Destination: A | Ancillary Specification: Standard
Motion | SGMXJ-C2AWA2CA3 | 10119250 | Rotary Servomotor | Sigma-X Series | Model: SGMXJ | Rated Output: 150 W | Power Supply: 200 VAC | Encoder: 26-bit batteryless absolute | Design Revision Order: A | Shaft: Straight without key | Options: With holding brake (24 VDC) | Destination: A | Ancillary Specification: Safety encoder
Motion | SGMXJ-C2AWA61A1 | 10118057 | Rotary Servomotor | Sigma-X Series | Model: SGMXJ | Rated Output: 150 W | Power Supply: 200 VAC | Encoder: 26-bit batteryless absolute | Design Revision Order: A | Shaft: Straight with key and tap | Options: Without options | Destination: A | Ancillary Specification: Standard
Motion | SGMXJ-C2AWA61A3 | 10119251 | Rotary Servomotor | Sigma-X Series | Model: SGMXJ | Rated Output: 150 W | Power Supply: 200 VAC | Encoder: 26-bit batteryless absolute | Design Revision Order: A | Shaft: Straight with key and tap | Options: Without options | Destination: A | Ancillary Specification: Safety encoder
Motion | SGMXJ-C2AWA6CA1 | 10118058 | Rotary Servomotor | Sigma-X Series | Model: SGMXJ | Rated Output: 150 W | Power Supply: 200 VAC | Encoder: 26-bit batteryless absolute | Design Revision Order: A | Shaft: Straight with key and tap | Options: With holding brake (24 VDC) | Destination: A | Ancillary Specification: Standard
Motion | SGMXJ-C2AWA6CA3 | 10119252 | Rotary Servomotor | Sigma-X Series | Model: SGMXJ | Rated Output: 150 W | Power Supply: 200 VAC | Encoder: 26-bit batteryless absolute | Design Revision Order: A | Shaft: Straight with key and tap | Options: With holding brake (24 VDC) | Destination: A | Ancillary Specification: Safety encoder
Motion | VMK-U-MP26A01R001 | 10062672 | Option Module | MP2600iec Single Axis Machine Controller | kit includes the option module (SGDV-OCC02A), mounting kit (SGDV-OZC01A), battery holder and battery